## Sheet1
|  | Component list |  | Bill of Materials for Project (TDS_Meter)
|  | Source Data From: |  | (TDS_Meter)
|  | Project: |  | (TDS_Meter)
|  | Variant: |  | None
# | Item Type | Designator | Description | Footprint | Manufacturer Part Number | Manufacturer | Alternate Part Number | LCSC/Part Number | Value | Quantity | Quantity (5 Boards) | MOQ (5 Boards) | Links | Unit Cost (5 Boards) | Total Cost (5 Boards) | Remarks | Reviewer Remarks
1 | Capacitor | C1 | CAP CER 0.1UF 50V Y5V 0603 | Cap0603 | CC0603ZRY5V9BB104 | Yageo | - | C106221 | 0.1uF | 1 | 5 | 100 | LCSC | 0.0034 | 0.34
2 | Test Point | P1, P2 | Test Point ON | TEST POINT | - | - | - | - | - | 2 | 10 | - | - | - | -
3 | Header | P3 | CONN HEADER VERT 6POS 2.54MM | HDR1X6 | 61300611121 | Wurth Electronics | PZ254V-11-02P | C492401 | - | 1 | 5 | 50 | LCSC | 0.012 | 0.6
4 | Mosfet | Q1 | MOSFET P-CH 20V 3.7A SOT23 | SOT-23 | IRLML6402TRPBF | International Rectifier | - | C558180 | - | 1 | 5 | 10 | LCSC | 0.1212 | 1.212
5 | Resistor | R1 | RES SMD 15K OHM 1% 1/10W 0603 | RES-0603 | RC0603FR-0715KL | Yageo | - | C114661 | 15K | 1 | 5 | 100 | LCSC | 0.0014 | 0.14
6 | Resistor | R2 | THERMISTOR NTC 10KOHM 3900K 0805 | RES0805 | NCP21XV103J03RA | Murata | - | C73681 | 10k | 1 | 5 | 10 | LCSC | 0.0696 | 0.696
7 | Resistor | R3, R5 | RES SMD 1K OHM 1% 1/10W 0603 | RES-0603 | RC0603FR-071KL | Yageo | - | C22548 | 1K | 2 | 10 | 100 | LCSC | 0.0012 | 0.12
8 | Resistor | R4 | ±250ppm/℃ ±25% 2kΩ SMD Variable Resistors/Potentiometers ROHS | Custom | VG039NCHXTB202 | HDK | - | C128549 | 2K | 1 | 5 | 10 | LCSC | 0.075 | 0.75
[12 empty] | Total Component Cost |  |  | 3.858
[12 empty] | Single Board Cost |  |  | 0.7716