## Sheet1
|  | Component list |  | Bill of Materials for Project [BB_Production.PrjPcb] (No PCB Document Selected)
|  | Project: |  | BB_Production.PrjPcb
# | Item Type | Designator | Description | Footprint | Manufacturer Part Number | Manufacturer | #Column Name Error:' Alternate Part Number | LCSC Part Number | Comment | Quantity | #Column Name Error:' Quantity (5 Boards) | #Column Name Error:' MOQ (5 Boards) | #Column Name Error:' Links | #Column Name Error:' Unit Cost (5 Boards) | #Column Name Error:' Total Cost (5 Boards) | #Column Name Error:' Remarks
1 | Capacitor | C1, C2 | CAP CER 0.1UF 50V Y5V 0603 | Cap-0603 | CC0603ZRY5V9BB104 | Yageo |  | C106221 | 0.1uF | 2 | 10 |  |  |  | 0
2 | Capacitor | C3 | CAP TANT 100UF 20% 10V 1411 | Case-B | TAJB107M010RNJ | Kyocera AVX |  | C7196 | 100uF | 1 | 5 |  |  |  | 0
3 | Capacitor | C4, C5 | CAP CER 47UF 25V X5R 1206 | Cap-1206 | GRM31CR61E476ME44L | Murata |  | C403725 | 47uF | 2 | 10 |  |  |  | 0
4 | Capacitors | C6 | CAP CER 0.1UF 25V X7R 0402 | Cap-0402 | GRM155R71E104KE14D | Murata |  | C77014 | 0.1uF | 1 | 5 |  |  |  | 0
5 | Capacitor | C7, C8, C9, C10, C11 | CAP CER 0.1UF 16V X7R 0402 | Cap-0402 | CC0402JRX7R7BB104 | Yageo |  | C541464 | 0.1uF | 5 | 25 |  |  |  | 0
6 | Diode | D1 | SCHOTTKY DIODE SMB 100V 5A | SMB_ | SS510B | MDD |  | C3011128 | SS510B | 1 | 5 |  |  |  | 0
7 | Diode | D2, D3 | SOT-23 TVS ROHS | SOT-23 | SM712 | TECH PUBLIC |  | C521963 | SM712 | 2 | 10 |  |  |  | 0
8 | Wire To Board Connector | J1 | 1x16P PicoBlade(MX 1.25) 16P Tin 16 -25℃~+85℃ 2A 1 1.25mm Brass Surface Mount,Vertical SMD,P=1.25mm Wire To Board Connector ROHS | HC-1.25-16PLT | HC-1.25-16PLT | HCTL |  | C3012301 | HC-1.25-16PLT | 1 | 5 |  |  |  | 0
9 | Terminal Blocks | J2, J4 | TERMINAL BLOCK, SCREW TYPE, 5.08 | TB008A-508-04BE | TB008A-508-04BE | Same Sky |  |  | TB008A-508-04BE | 2 | 10 |  |  |  | 0
10 | Male Header | J3, J5 | Gold 250V 3A Straight Square Pins 2.5mm 2P 260℃ 6mm -40℃~+105℃ 3mm 2.54mm Plugin Black Brass 1x2P Plugin,P=2.54mm Pin Headers ROHS | HDR1X2_ | X6511WV-02H-C60D30 | XKB |  | C706874 | X6511WV-02H-C60D30 | 2 | 10 |  |  |  | 0
11 | Terminal Blocks | J6, J7, J8, J12 | TERMINAL BLOCK, SCREW TYPE, 5.08 | TB008A-508-02BE | TB008A-508-02BE | Same Sky |  |  | TB008A-508-02BE | 4 | 20 |  |  |  | 0
12 | Terminal Blocks | J9, J10, J11 | TERMINAL BLOCK, SCREW TYPE, 5.08 | TB008A-508-03BE | TB008A-508-03BE | Same Sky |  |  | TB008A-508-03BE | 3 | 15 |  |  |  | 0
13 | Inductor | L1 | 3.5A 47uH ±20% 4A 125mΩ SMD,10x11mm Inductors (SMD) ROHS | MDA1040-470M | MDA1040-470M | KOHERelec |  | C2847557 | 47uH | 1 | 5 |  |  |  | 0
14 | Mosfet | Q1, Q2, Q3 | Single N-Channel, 20V, 4.7A, Power MOSFET | sot-23 | WNM2016A-3/TR | WILLSEMI |  | C601105 | WNM2016A-3/TR | 3 | 15 |  |  |  | 0
15 | Resistor | R1, R2, R3, R4, R5, R6, R7, R8, R9, R10, R11, R12, R13 | RES 0 OHM JUMPER 1/10W 0603 | Res-0603 | RC0603JR-070RL | Yageo |  | C95177 | 0R | 13 | 65 |  |  |  | 0
16 | Resistors | R14 | RES 0 OHM JUMPER 1/4W 1206 | Res-1206 | RC1206JR-070RL | Yageo |  |  | DNP | 1 | 5 |  |  |  | 0
17 | Resistors | R15 | RES 0 OHM JUMPER 1/4W 1206 | Res-1206 | RC1206JR-070RL | Yageo |  |  | 0R | 1 | 5 |  |  |  | 0
18 | Resistor | R16, R20, R22, R26 | RES 10K OHM 1% 1/16W 0402 | Res-0402 | RC0402FR-0710KL | Yageo |  | C60490 | 10K | 4 | 20 |  |  |  | 0
19 | Resistors | R17, R18, R23, R24 | RES 0 OHM JUMPER 1/16W 0402 | Res-0402 | RC0402FR-070RL | Yageo |  | C106231 | 0R | 4 | 20 |  |  |  | 0
20 | Resistor | R19, R25 | RES 120 OHM 1% 1/10W 0603 | Res-0603 | RC0603FR-07120RL | Yageo |  | C114640 | 120R | 2 | 10 |  |  |  | 0
21 | Resistor | R21, R27 | RES 10K OHM 1% 1/16W 0402 | Res-0402 | RC0402FR-0710KL | Yageo |  | C60490 | DNP | 2 | 10 |  |  |  | 0
22 |  | R28, R30, R38 | RES SMD 100 OHM 1% 1/4W 0603 | RES-0603 | RCA0603100RFKEAHP | Vishay Dale |  | C2074203 | 100R | 3 | 15 |  |  |  | 0
23 | Resistor | R29, R37, R39 | RES 1K OHM 1% 1/16W 0402 | Res-0402 | RC0402FR-071KL | Yageo |  | C106235 | 1K | 3 | 15 |  |  |  | 0
24 | Resistor | R31, R33, R35 | RES 2.2K OHM 1% 1/10W 0603 | Res-0603 | RC0603FR-072K2L | Yageo |  | C114662 | 2.2K | 3 | 15 |  |  |  | 0
25 | Resistor | R32, R34, R36 | RES SMD 3.3K OHM 1% 1/10W 0603 | Res-0603 | RC0603FR-073K3L | Yageo Phycomp |  | C108078 | 3.3K | 3 | 15 |  |  |  | 0
26 | IC | U1 | IC REG BUCK 3.3V 2A 8SOP | SOP-8L | AP1509-33SG-13 | Diodes |  | C151823 | AP1509-33SG-13 | 1 | 5 |  |  |  | 0
27 | IC | U2, U3 | SOP-8 RS-485/RS-422 ICs ROHS | SOP-8 | SP3485EIM/TR | HGSEMI |  | C519086 | SP3485EIM/TR | 2 | 10 |  |  |  | 0
28 |  | U4, U5, U6 | TransistorOptocouplers DC 1 2500Vrms SOP-4_P1.27 Optocouplers RoHS | SOP-4_1.27 | PS2801C-1-F3-A | RENESAS |  | C67112 | PS2801C-1-F3-A | 3 | 15 |  |  |  | 0
29 | IC | U7, U8, U9 | IC GATE DRVR LOW-SIDE SOT23-5 | SOT-23-5 | UCC27517DBVR | Texas Instruments |  | C99395 | UCC27517DBVR | 3 | 15 |  |  |  | 0
[12 empty] | Total Component Cost |  |  | #REF!
[12 empty] | Single Board Cost |  |  | #REF!