## 5 Boards
# | Item Type | Designator | Description | Footprint | Manufacturer Part Number | Manufacturer | Alternate Part Number | LCSC Part Number | Value | Quantity | Quantity (5 Boards) | MOQ (5 Boards) | Links | Unit Cost (5 Boards) | Total Cost (5 Boards) | Remarks
1 | Capacitor | C1 | CAP CER 0.1UF 50V X5R 0402 | Cap-0402 | C1005X5R1H104K050BB | TDK | - | C2181865 | 0.1uF | 1 | 5 | 5 | LCSC | 0.0985 | 0.4925
2 | Diodes | D1, D2 | DIODE SCHOTTKY 100V 1A SMA | SMA | STPS1H100A | STMicroelectronics | - | C165701 | - | 2 | 10 | 10 | LCSC | 0.0819 | 0.819
3 | Diode | D3 | Independent Type 2.5V~2.9V 500mW 2.7V LL-34 Zener Diodes ROHS | LL-34 | ZMM2V7 | HXY MOSFET | - | C2891738 | - | 1 | 5 | 50 | LCSC | 0.0081 | 0.405
4 | Diode | D4 | DIODE ZENER 3.3V 200MW SOD323F | SOD323F | MM3Z3V3B | ON Semiconductor / Fairchild | - | C2978865 | - | 1 | 5 | 10 | LCSC | 0.0448 | 0.448
5 | Connector | J1 | 1x6P 6P PicoBlade(MX 1.25) Tin 6 -25℃~+85℃ 2A 1 1.25mm Brass Surface Mount,Vertical SMD,P=1.25mm Wire To Board Connector ROHS | Custom | HC-1.25-6PLT | HCTL | - | C2845392 | - | 1 | 5 | 5 | LCSC | 0.1088 | 0.544
6 | Terminal Blocks | J2, J3, J4 | TERMINAL BLOCK, SCREW TYPE, 5.08 | Custom | TB008A-508-02BE | Same Sky | - | - | - | 3 | 15 | 15 | Mouser | 0.63 | 9.45
7 | RELAY | K1, K2 | RELAY GEN PURPOSE SPST 23A 12V | Custom | G2RL-1A-E2-CV-HA DC12 | Omron Electronics Inc-EMC Div | - | - | - | 2 | 10 | 10 | Digikey | 4.01 | 40.1
8 | Mosfet | Q1, Q2 | 60V 3A 1.7W 86mΩ@10V,3A N Channel SOT-23(TO-236) MOSFETs ROHS | SOT-23 | SI2310-HXY | HXY | - | C4748716 | - | 2 | 10 | 10 | LCSC | 0.0274 | 0.274
9 | Resistor | R1, R2, R3 | RES 0 OHM JUMPER 1/10W 0603 | Res-0603 | RC0603JR-070RL | Yageo | - | C95177 | 0R | 3 | 15 | 100 | LCSC | 0.0011 | 0.11
10 | Resistor | R4, R5 | RES 1K OHM 5% 1/16W 0402 | Res-0402 | RC0402JR-071KL | Yageo | - | C105637 | 1K | 2 | 10 | 100 | LCSC | 0.0006 | 0.06
11 | Resistor | R6, R7 | RES SMD 47K OHM 0.1% 1/16W 0402 | Res-0402 | RT0402BRE0747KL | Yageo | - | C853293 | 47K | 2 | 10 | 20 | LCSC | 0.0203 | 0.406
12 | Resistor | R8, R9 | RES 220K OHM 1% 1/10W 0603 | Res-0603 | RC0603FR-07220KL | Yageo | - | C123420 | 220K | 2 | 10 | 100 | LCSC | 0.0012 | 0.12
13 | IC | U1 | OPTOISOLATOR 5.3KV TRANS 4SMD | Custom | SFH6156-2 | Vishay | - | C5156027 | - | 1 | 5 | 5 | LCSC | 0.4611 | 2.3055
[12 empty] | Total Component Cost |  |  | 55.534
[12 empty] | Single Board Cost |  |  | 11.1068

## 100 Boards
# | Item Type | Designator | Description | Footprint | Manufacturer Part Number | Manufacturer | Alternate Part Number | LCSC Part Number | Value | Quantity | Quantity (100 Boards) | MOQ (100 Boards) | Links | Unit Cost (100 Boards) | Total Cost (100 Boards) | Remarks
1 | Capacitor | C1 | CAP CER 0.1UF 50V X5R 0402 | Cap-0402 | C1005X5R1H104K050BB | TDK | - | C2181865 | 0.1uF | 1 | 100 | 5 | LCSC | 0.0985 | 0.4925
2 | Diodes | D1, D2 | DIODE SCHOTTKY 100V 1A SMA | SMA | STPS1H100A | STMicroelectronics | - | C165701 | - | 2 | 200 | 10 | LCSC | 0.0819 | 0.819
3 | Diode | D3 | Independent Type 2.5V~2.9V 500mW 2.7V LL-34 Zener Diodes ROHS | LL-34 | ZMM2V7 | HXY MOSFET | - | C2891738 | - | 1 | 100 | 50 | LCSC | 0.0081 | 0.405
4 | Diode | D4 | DIODE ZENER 3.3V 200MW SOD323F | SOD323F | MM3Z3V3B | ON Semiconductor / Fairchild | - | C2978865 | - | 1 | 100 | 10 | LCSC | 0.0448 | 0.448
5 | Connector | J1 | 1x6P 6P PicoBlade(MX 1.25) Tin 6 -25℃~+85℃ 2A 1 1.25mm Brass Surface Mount,Vertical SMD,P=1.25mm Wire To Board Connector ROHS | Custom | HC-1.25-6PLT | HCTL | - | C2845392 | - | 1 | 100 | 5 | LCSC | 0.1088 | 0.544
6 | Terminal Blocks | J2, J3, J4 | TERMINAL BLOCK, SCREW TYPE, 5.08 | Custom | TB008A-508-02BE | Same Sky | - | - | - | 3 | 300 | 15 | Mouser | 0.63 | 9.45
7 | RELAY | K1, K2 | RELAY GEN PURPOSE SPST 23A 12V | Custom | G2RL-1A-E2-CV-HA DC12 | Omron Electronics Inc-EMC Div | - | - | - | 2 | 200 | 10 | Digikey | 4.01 | 40.1
8 | Mosfet | Q1, Q2 | 60V 3A 1.7W 86mΩ@10V,3A N Channel SOT-23(TO-236) MOSFETs ROHS | SOT-23 | SI2310-HXY | HXY | - | C4748716 | - | 2 | 200 | 10 | LCSC | 0.0274 | 0.274
9 | Resistor | R1, R2, R3 | RES 0 OHM JUMPER 1/10W 0603 | Res-0603 | RC0603JR-070RL | Yageo | - | C95177 | 0R | 3 | 300 | 100 | LCSC | 0.0011 | 0.11
10 | Resistor | R4, R5 | RES 1K OHM 5% 1/16W 0402 | Res-0402 | RC0402JR-071KL | Yageo | - | C105637 | 1K | 2 | 200 | 100 | LCSC | 0.0006 | 0.06
11 | Resistor | R6, R7 | RES SMD 47K OHM 0.1% 1/16W 0402 | Res-0402 | RT0402BRE0747KL | Yageo | - | C853293 | 47K | 2 | 200 | 20 | LCSC | 0.0203 | 0.406
12 | Resistor | R8, R9 | RES 220K OHM 1% 1/10W 0603 | Res-0603 | RC0603FR-07220KL | Yageo | - | C123420 | 220K | 2 | 200 | 100 | LCSC | 0.0012 | 0.12
13 | IC | U1 | OPTOISOLATOR 5.3KV TRANS 4SMD | Custom | SFH6156-2 | Vishay | - | C5156027 | - | 1 | 100 | 5 | LCSC | 0.4611 | 2.3055
[12 empty] | Total Component Cost |  |  | 55.534
[12 empty] | Single Board Cost |  |  | 0.55534