## Sheet1
# | Item Type | Designator | Description | Footprint | Manufacturer Part Number | Manufacturer | Value | Quantity | Remarks
1 | Capacitor | C1, C6 | CAP CER 10000PF 25V X5R 0402 | Cap-0402 | CC0402KRX5R8BB103 | Yageo | 0.01uF | 2
2 | Capacitor | C2 | CAP TANT 47UF 10% 25V 2917 | Case-D | T495D476K025ATE250 | KEMET | 47uF | 1
3 | Capacitor | C3, C12, C13, C14 | CAP CER 0.1UF 25V X5R 0402 | Cap-0402 | CC0402KRX5R8BB104 | Yageo | 100nF | 4
4 | Capacitor | C4 | CAP CER 22UF 10V X5R 0603 | Cap-0603 | CC0603MRX5R6BB226 | Yageo | 22uF | 1
5 | Capacitors | C5 | CAP CER 1UF 16V X7S 0402 | Cap-0402 | GRM155C71C105KE11D | Murata | 1uF | 1
6 | Capacitor | C7 | 22uF 10V 5Ω ±20% 0805 Tantalum Capacitors ROHS | Tant-0805 | TCTP1A226M8R | Rohm | 22uF | 1
7 | Capacitor | C8, C10 | CAP CER 0.1UF 16V X7R 0402 | Cap-0402 | CC0402JRX7R7BB104 | Yageo | 0.1uF | 2
8 | Capacitor | C9 | CAP TANT 10UF 10% 16V 1206 | Case-A | T491A106K016AT | KEMET | 10uF | 1
9 | Capacitor | C11 | CAP CER 0.1UF 50V X5R 0603 | Cap-0603 | CC0603KRX5R9BB104 | Yageo | 100nF | 1
10 | Capacitor | C15 | CAP CER 0.1UF 50V X5R 0402 | Cap-0402 | C1005X5R1H104K050BB | TDK | 0.1uF | 1
11 | Capacitor | C16 | CAP CER 0.1UF 50V Y5V 0603 | Cap-0603 | CC0603ZRY5V9BB104 | Yageo | 0.1uF | 1
12 | Diode | D1 | 40V 500mV@2A 2A SMA(DO-214AC) Schottky Barrier Diodes (SBD) ROHS | SMA | SS24A | Guangdong Hottech | - | 1
13 | Diode | D2 | DIODE ZENER 6.2V 500MW SOD123 | SOD-123 | MMSZ5234B-7-F | Diodes | - | 1
14 | Diode | D3 | DIODE GEN PURP 100V 300MA SOD123 | SOD-123 | 1N4148W-7-F | Diodes | - | 1
15 | Protection Device | D4, D5, D6, D7, D8, D9 | 5V 10V 3.3V Bi-Directional SOD-882 ESD Protection Devices ROHS | SOD-882 Bi Directional | LESD8D3.3CAT5G | LRC | - | 6
16 | Diode | D10 | DIODE ZENER 3.3V 200MW SOD323F | SOD323F | MM3Z3V3B | ON Semiconductor / Fairchild | - | 1
17 | Connector | J1 | 1x6P SH 1 1mm 6 SMD,P=1mm Wire To Board / Wire To Wire Connector ROHS | Custom | C145963 | BOOMELE | - | 1
18 | USB Connector | J2 | 5A 1 16P Female Type-C SMD USB Connectors ROHS | Custom | TYPE-C-31-M-12 | Korean Hroparts Elec | - | 1
19 | FPC Connector | J3 | Clamshell -25℃~+85℃ 18P Bottom Contact Surface Mount 0.5mm SMD,P=0.5mm FFC/FPC Connectors ROHS | Custom | F0502-B-18-15T-R | XFCN | - | 1
20 | Wire To Board Connector | J4 | 1x12P 12P PicoBlade(MX 1.25) Tin 12 -25℃~+85℃ 2A 1 1.25mm Brass Surface Mount,Vertical SMD,P=1.25mm Wire To Board Connector ROHS | Custom | HC-1.25-12PLT | HCTL | - | 1
21 | Photo Sensor | LED1 | SENSOR PHOTO 630NM 2SMD | Custom | ALS-PT19-315C/L177/TR8 | Everlight | - | 1
22 | Buzzer | LS1 | Externally Driven 85dB@3V,10cm 3V 2700Hz SMD,D=9mm Buzzers ROHS | Custom | YS-SBZ9032C03R16 | Fengming | - | 1
23 | Test Point | P1, P2, P3, P4, P5 | Test Point ON | Custom | Test-point - 0.5mm | - | - | 5 | DO NOT PLACE
24 | Mosfet | Q1 | 30V 5.8A 32mΩ@10V,5.8A 1.4W 1.4V@250uA N Channel SOT-23 MOSFETs ROHS | sot-23 | AO3400A | BORN | - | 1
25 | Mosfet | Q2, Q3 | 50V 220mA 3.5Ω@10V,220mA 225mW 1.6V@1mA N Channel SOT-23 MOSFETs ROHS | Sot-23 | BSS138 | Slkor(SLKORMICRO Elec.) | - | 2
26 | Transister | Q5 | TRANS NPN 160V 0.6A SOT-23 | SOT-23 | MMBT5551LT1G | ON Semiconductor | - | 1
27 | Resistor | R1, R19, R20, R21 | RES 10K OHM 1% 1/16W 0402 | Res-0402 | RC0402FR-0710KL | Yageo | 10K | 4
28 | Resistor | R2, R3, R12 | RES 10K OHM 1% 1/10W 0603 | Res-0603 | RK73G1JTTD1002F | KOA Speer Elec | 10K | 3
29 | Resistor | R4, R25 | RES 0 OHM JUMPER 1/10W 0603 | Res-0603 | RC0603JR-070RL | Yageo | 0R | 2
30 | Resistor | R5, R6 | RES 5.1K OHM 1% 1/10W 0603 | Res-0603 | RC0603FR-075K1L | Yageo | 5.1K | 2
31 | Resistor | R7, R8, R9, R10 | RES SMD 10 OHM 1% 1/5W 0402 | Res-0402 | CRCW040210R0FKEDHP | Vishay Dale | 10R | 4
32 | Resistor | R11 | RES 470 OHM 1% 1/10W 0603 | Res-0603 | RC0603FR-07470RL | Yageo | 470R | 1
33 | Resistor | R13 | RES 100 OHM 1% 1/16W 0402 | Res-0402 | RC0402FR-07100RL | Yageo | 100R | 1
34 | Resistors | R14 | RES 0 OHM JUMPER 1/16W 0402 | Res-0402 | RC0402FR-070RL | Yageo | 0R | 1
35 | Resistor | R15, R16 | RES 1K OHM 5% 1/16W 0402 | Res-0402 | RC0402JR-071KL | Yageo | 1K | 2
36 | Resistor | R17, R18 | RES 47K OHM 1% 1/16W 0402 | Res-0402 | RC0402FR-0747KL | Yageo | 47K | 2
37 | Resistors | R22, R29 | RES 100K OHM 1% 1/10W 0603 | Res-0603 | RC0603FR-07100KL | Yageo | 100K | 2
38 | Resistor | R23 | RES 15K OHM 1% 1/10W 0603 | Res-0603 | RC0603FR-0715KL | Yageo | 15K | 1
39 | Resistor | R24 | RES 3.3K OHM 0.5% 1/10W 0603 | Res-0603 | RC0603DR-073K3L | Yageo | 3.3K | 1
40 | Resistor | R26, R28 | RES SMD 4.7K OHM 1% 1/10W 0603 | Res-0603 | RC0603FR-074K7L | Yageo | 4.7K | 2
41 | Resistor | R27 | RES 20K OHM 1% 1/10W 0603 | Res-0603 | RC0603FR-0720KL | Yageo | 20K | 1
42 | Switch | SW1, SW2 | SWITCH TACTILE SPST-NO 0.05A 12V | Custom | B3U-1000P | Omron | - | 2
43 | Encoders | SW3 | ROTARY ENCODER MECHANICAL 24PPR | Custom | PEC11R-4215F-N0024 | Bourns | - | 1
44 | Tactile Switch | SW4, SW5, SW6 | SWITCH TACTILE SPST-NO 0.05A 12V | Custom | TL3300CF160Q | E-Switch | - | 3
45 | Module | U1 | SMD,18x25.5mm WiFi Modules ROHS | Custom | ESP32-S3-WROOM-1-N8R2 | Espressif Systems | - | 1
46 | Sensor | U2 | Plugin Human Body Sensing Sensor ROHS | Custom | AS312 | Senba Sensing Tech | - | 1
47 | IC | U3 | IC REG LINEAR 3.3V 1A 8DFN | DFN-8(1.2x1.6) | LD56100DPU33R | STMicroelectronics | - | 1
48 | (TVS/ESD) | U4 | 6A 12V 150W 6V Unidirectional 5V SOT-23-6 ESD and Surge Protection (TVS/ESD) ROHS | SOT-23-6 | USBLC6-2SC6 | TECH PUBLIC | - | 1
49 | Peripheral | LCD |  | - | HT240S030 | EYA DISPLAY | - | 1 | LCD