## Sheet1
# | Item Type | Designator | Description | Footprint | Manufacturer Part Number | Manufacturer | Value | Quantity | Remarks
1 | Capacitor | C1, C4, C16, C21, C23, C24, C40, C42, C43, C44, C45, C65, C68, C76 | CAP ALUM 10uF 25V SMD | Custom | RVT1E100M0405 | ROQANG | 10uF | 14
2 | Capacitor | C2 | CAP CER 0.1UF 100V X7R 1206 | Cap-1206 | CC1206KKX7R0BB104 | Yageo | 0.1uF | 1
3 | Capacitor | C3, C15, C25, C27, C37, C117 | CAP CER 1UF 25V X5R 0603 | Cap-0603 | CC0603KRX5R8BB105 | Yageo | 1uF | 6
4 | Capacitor | C5, C8 | CAP CER 30PF 50V C0G/NPO 0402 | Cap-0402 | CC0402GRNPO9BN300 | Yageo | 30pF | 2
5 | Capacitor | C6, C10, C13, C14, C17, C22, C26, C28, C38, C46, C47, C48, C49, C51, C52, C53, C59, C63, C66, C67, C69 | CAP CER 0.1UF 50V Y5V 0603 | Cap-0603 | CC0603ZRY5V9BB104 | Yageo | 0.1uF | 21
6 | Capacitor | C7, C71, C136, C139 | CAP CER 1UF 16V X5R 0402 | Cap-0402 | CC0402KRX5R7BB105 | Yageo | 1uF | 4
7 | Capacitor | C9 | CAP ALUM 100UF 20% 25V SMD | Custom | UWX1E101MCL1GB | Nichicon | 100uF | 1
8 | Capacitor | C11, C19 | CAP CER 1000PF 25V C0G 0402 | Cap-0402 | C1005C0G1E102JT000F | TDK | 1nF | 2
9 | Capacitor | C12, C29, C30, C31, C32, C33, C36, C73, C93, C95, C109, C110, C111, C113, C114 | CAP CER 0.1UF 50V X5R 0402 | Cap-0402 | C1005X5R1H104K050BB | TDK | 0.1uF | 15
10 | Capacitor | C18 | 470uF 50V ±20% SMD,D12.5xL13.5mm Aluminum Electrolytic Capacitors - SMD ROHS | Custom | VT1H471MI135000CE0 | Changzhou Huawei Elec | 470uF | 1
11 | Capacitor | C20 | CAP CER 470pF 10% X7R 50V 0603 SMD | Cap-0603 | CC0603KRX7R9BB471 | Yageo | 470pF | 1
12 | Capacitor | C34, C35, C133, C134 | CAP CER 15PF 50V C0G/NPO 0201 | Cap-0201 | CC0201JRNPO9BN150 | Yageo | 15pF | 4
13 | Capacitor | C39, C41, C55, C58, C60 | CAP CER 1UF 50V X7R 0603 | Cap-0603 | CC0603KRX7R9BB105 | Yageo | 1uF | 5
14 | Capacitor | C50 | CAP CER 0.047UF 100V X7R 1206 | Cap-1206 | CC1206JRX7R0BB473 | Yageo | 0.047uF | 1
15 | Capacitor | C54, C74 | CAP CER 0.1UF 16V X5R 0402 | Cap-0402 | CC0402KRX5R7BB104 | Yageo | 100nF | 2
16 | Capacitor | C56, C64, C137, C138, C142, C144 | CAP CER 0.1UF 16V X7R 0402 | Cap-0402 | CC0402JRX7R7BB104 | Yageo | 0.1uF | 6
17 | Capacitor | C57 | 10uF 35V X5R 20% Pad SMD 0603 | Cap-0603 | GRM188R6YA106MA73D | Murata | 10uF | 1
18 | Capacitor | C61, C62, C116, C118, C119 | CAP CER 22UF 35V X5R 0805 | Cap-0805 | C2012X5R1V226MT000E | TDK Corporation | 22uF | 5
19 | Capacitor | C70 | CAP ALUM 1000UF 20% 10V SMD | Custom | UUD1A102MNL1GS | Nichicon | 1000uF | 1
20 | Capacitor | C72 | CAP CER 10UF 16V X5R 0603 | Cap-0603 | CC0603KRX5R7BB106 | Yageo | 10uF | 1
21 | Capacitor | C75 | CAP CER 0.1UF 50V X7R 0402 | Cap-0402 | CL05B104KB54PNC | Samsung | 0.1uF | 1
22 | Capacitor | C77 | CAP CER 10UF 25V X5R 0603 | Cap-0603 | C1608X5R1E106M080AC | TDK | 10uF | 1
23 | Capacitor | C88, C90 | CAP CER 0.1UF 100V X5R 0402 | Cap-0402 | GRM155R62A104KE14D | Murata | 0.1uF | 2
24 | Capacitor | C89 | CAP TANT 330UF 20% 16V 2917 | Case-E | TAJE337M016RNJ | Kyocera AVX | 330uF | 1
25 | Capacitor | C91 | CAP TANT 100UF 20% 10V 1411 | Case-B | TAJB107M010RNJ | Kyocera AVX | 100uF | 1
26 | Capacitor | C107, C112 | CAP CER 10UF 10V X5R 0402 | Cap-0402 | CC0402MRX5R6BB106 | Yageo | 10uF | 2
27 | Capacitor | C108 | CAP CER 0.1UF 25V X6S 0201 | CAP-0201 | GRM033C81E104KE14D | Murata | 0.1uF | 1
28 | Supercapacitor | C115 | CAP 25F -10% +30% 2.7V T/H | Custom | SCCU25B256SRB | Kyocera AVX | 25F | 1
29 | Capacitor | C120, C121 | CAP CER 47UF 25V X5R 1206 | Cap-1206 | C3216X5R1E476M160AC | TDK | 47uF | 2
30 | Capacitor | C122 | CAP CER 0.47UF 50V X5R 0603 | Cap-0603 | CC0603KRX5R9BB474 | Yageo | 0.47uF | 1
31 | Capacitor | C123 | CAP CER 2200PF 50V X7R 0603 | Cap-0603 | CC0603KRX7R9BB222 | Yageo | 2.2nF | 1
32 | Capacitor | C128, C129 | CAP CER 22UF 10V X5R 0603 | Cap-0603 | CC0603MRX5R6BB226 | Yageo | 22uF | 2
33 | Capacitor | C131, C132 | CAP CER 2.2UF 25V X5R 0402 | Cap-0402 | GRM155R61E225KE11D | Murata | 2.2uF | 2
34 | Capacitor | C135 | CAP CER 0.1UF 50V X5R 0603 | Cap-0603 | CC0603KRX5R9BB104 | Yageo | 100nF | 1
35 | Capacitor | C140, C148, C150 | CAP CER 0.1UF 25V X7R 0402 | Cap-0402 | CC0402KRX7R8BB104 | Yageo | 0.1uF | 3
36 | Capacitor | C146 | CAP CER 10UF 16V X7R 0805 | Cap-0805 | EMK212BB7106MG-T | Taiyo Yuden | 10uF | 1
37 | Capacitor | C147 | CAP CER 1UF 25V X5R 0402 | Cap-0402 | CC0402KRX5R8BB105 | Yageo | 1uF | 1
38 | Capacitor | C149 | CAP CER 10UF 25V X5R 0805 | Cap-0805 | CC0805KKX5R8BB106 | Yageo | 10uF | 1
39 | Diode | D1 | 40V 500mV@2A 2A SMA(DO-214AC) Schottky Barrier Diodes (SBD) ROHS | SMA | SS24A | Guangdong Hottech | - | 1
40 | Zener diode | D2 | DIODE ZENER 16V 1.5W SMA | SMA | 1SMA5930BT3G | onsemi | - | 1
41 | Diode | D3, D8 | TVS DIODE 5VWM 9.2VC SMA | SMA Bi Directional | SMAJ5.0CA | FTR | - | 2
42 | Diode | D4 | 16A 20V 7V 5V@Max Unidirectional SOT-23 TVS ROHS | Sot-23 | ESD5302F-3/TR | WILLSEMI | - | 1
43 | Diode | D5, D70 | DIODE ZENER 3.3V 200MW SOD323F | SOD323F | MM3Z3V3B | ON Semiconductor / Fairchild | - | 2
44 | Diode | D6 | 5.3A 600W 113V 77.8V 70V SMB(DO-214AA) ESD and Surge Protection (TVS/ESD) ROHS | SMB_ | SMBJ70A/TR13 | Brightking | - | 1
45 | Diode | D7 | SCHOTTKY DIODE SMB 100V 5A | SMB_ | SS510B | MDD | - | 1
46 | Diode | D9, D10 | DIODE GEN PURP 100V 300MA SOD123 | SOD-123 | 1N4148W-7-F | Diodes | - | 2
47 | Diode | D11 | 40V 650mV@10A 10A SMC(DO-214AB) Schottky Barrier Diodes (SBD) ROHS | SMC | SK104C | MDD | - | 1
48 | Diodes | D12, D13 | DIODE SCHOTTKY 150V 20A TO2773 | TO-277A | FSV20150V | ON Semiconductor / Fairchild | - | 2
49 | Diode | D14 | DIODE SCHOTTKY 40V 380MA SOD523 | SOD-523 | ZLLS350TA | Diodes Zetex | - | 1
50 | Protection Device | D17, D18, D19, D20, D21, D22, D23, D24, D25, D26, D27, D32, D33, D36, D38, D43, D44, D45, D46, D47, D48, D49, D50, D51, D52, D53, D54, D55, D56, D57, D58, D59, D60, D61, D62, D63, D64, D65, D66, D67, D68, D69 | 5V 10V 3.3V Bi-Directional SOD-882 ESD Protection Devices ROHS | SOD-882 Bi Directional | LESD8D3.3CAT5G | LRC | - | 42
51 | Diode | D31 | 1A Single 1kV 1.1V@1A SMA(DO-214AC) Diodes - General Purpose ROHS | SMA(DO-214AC) | 1N4007 | TWGMC | - | 1
52 | Diode | D34, D37 | SOT-23 TVS ROHS | SOT-23 | SM712 | TECH PUBLIC | - | 2
53 | TVS Diodes | D35 | TVS DIODE 12VWM 19.9VC DO214AA | SMB_ | SMBJ12A | Littelfuse | - | 1
54 | Diode | D39 | DIODE SCHOTTKY 40V 1A SOD123 | SOD-123 | 1N5819HW-7-F | Diodes | - | 1
55 | (TVS/ESD) | D40, D41, D42 | 5A 60W 12V 3.6V 3.3V SOD-523 ESD and Surge Protection (TVS/ESD) ROHS | SOD-523 (Bi-Directional) | ESD5Z3.3C | MDD(Microdiode Semiconductor) | - | 3
56 | Diodes | D71 | DIODE ZENER 12V 200MW SOD323 | SOD-323 | MMSZ5242BS-7-F | Diodes | - | 1
57 | Jtag Male Header | J1 | CONN HEADER SMD 10POS 1.27MM | Custom | 20021121-00010C4LF | Amphenol FCI | - | 1
58 | Terminal Block | J2 | 52A 1x2P -40℃~+105℃ 300V Green Through Hole 10.16mm 1 2 P=10.16mm Screw Terminal Blocks ROHS | Custom | DB135-10.16-2P-GN-P | DORABO | - | 1
59 | Terminal Blocks | J3, J4, J5, J6, J11, J12, J21, J24, J25 | TERMINAL BLOCK, SCREW TYPE, 5.08 | Custom | TB008A-508-02BE | Same Sky | - | 9
60 | USB B Connector | J7 | CONN RCPT USB2.0 MICRO B SMD R/A | Custom | 10118194-0001LF | Amphenol FCI | - | 1
61 | Terminal Blocks | J8 | TERMINAL BLOCK, PLUGGABLE, 5.08, | Custom | TBP01R1-508-04BE | CUI Devices | - | 1
62 | Headers, Male Pins | J9 | CONN HEADER VERT 3POS 2.54MM | Custom | 22112032 | Molex | - | 1
63 | Headers, Male Pins | J10 | CONN HEADER VERT 2POS 2.54MM | Custom | 22112022 | Molex | - | 1
64 | Wire To Board Connector | J13, J17, J19 | 1x12P 12P PicoBlade(MX 1.25) Tin 12 -25℃~+85℃ 2A 1 1.25mm Brass Surface Mount,Vertical SMD,P=1.25mm Wire To Board Connector ROHS | Custom | HC-1.25-12PLT | HCTL | - | 3
65 | Male | J14, J16 | 3A Direct Insert Policy 1.7mm 2P 3mm -55℃~+105℃ 2.5mm 1.27mm Single Row Black Brass 1x2P Plugin,P=1.27mm Pin Headers ROHS | HDR 1x2 Male 1.27mm | 1.27-1*2P | BOOMELE(BOOM Precision Elec) | - | 2
66 | SMA | J15 | 1 Inner bore SMA Board Edge Bend -55℃~+155℃ 50Ω Plugin RF Connectors / Coaxial Connectors ROHS | Custom | HJ-SMA508 | HJ Tech | - | 1
67 | Terminal Blocks | J18 | TERMINAL BLOCK, SCREW TYPE, 5.08 | Custom | TB008A-508-03BE | Same Sky | - | 1
68 | Connector | J20, J23 | 1x6P 6P PicoBlade(MX 1.25) Tin 6 -25℃~+85℃ 2A 1 1.25mm Brass Surface Mount,Vertical SMD,P=1.25mm Wire To Board Connector ROHS | Custom | HC-1.25-6PLT | HCTL | - | 2
69 | Wire To Board Connector | J22 | 1x16P PicoBlade(MX 1.25) 16P Tin 16 -25℃~+85℃ 2A 1 1.25mm Brass Surface Mount,Vertical SMD,P=1.25mm Wire To Board Connector ROHS | Custom | HC-1.25-16PLT | HCTL | - | 1
70 | SD Card Connector | J30 | CONN MICRO SD CARD PUSH-PUSH R/A | Custom | DM3BT-DSF-PEJS | Hirose | - | 1
71 | Terminal Blocks | J34, J38 | TERMINAL BLOCK, SCREW TYPE, 5.08 | Custom | TB008A-508-04BE | Same Sky | - | 2
72 | Male Header | J36, J40 | Gold 250V 3A Straight Square Pins 2.5mm 2P 260℃ 6mm -40℃~+105℃ 3mm 2.54mm Plugin Black Brass 1x2P Plugin,P=2.54mm Pin Headers ROHS | HDR1X2_ | X6511WV-02H-C60D30 | XKB | - | 2
73 | Inductor | L1 | IND SMD 10uH 500mA 0805 | Ind-0805 | MGFL2012F100MT-LF | microgate | 10uH | 1
74 | Inductor | L2 | Inductor Power Shielded Wirewound 220uH 20% 1KHz Ferrite 1.3A 310mOhm DCR Blister | Custom | SLF12575T-221M1R3-PF | TDK | 220uH | 1
75 | Inductor | L3 | 3.7A 4.7uH ±20% SMD,7.3x7.3mm Power Inductors ROHS | Custom | YPRH0704-4R7M | YJYCOIN | 4.7uH | 1
76 | Inductor | L4 | 590mA 22uH ±20% SMD,4x4x1.8mm Power Inductors ROHS | Custom | YNR4018-220M | YJYCOIN | 22uH | 1
77 | Inductor | L5 | IND SMD 3.3UH 20A | Custom | SRP1245CC-3R3M | Bourns | 3.3uH | 1
78 | Inductor | L7 | FIXED IND 470NH 4.9A 0.023OHM SM | Inductor 1008 | DFE252012F-R47M=P2 | Murata | 470nH | 1
79 | LED | LED1, LED2, LED3 | LED RED CLEAR CHIP SMD | LED-0402 | XZMDK68W-2 | SunLED | - | 3
80 | Photo Sensor | LED4 | SENSOR PHOTO 630NM 2SMD | Custom | ALS-PT19-315C/L177/TR8 | Everlight | - | 1
81 | LED | LED5 | RED LED 0603 Light Emitting Diodes | LED-0603 | NCD0603R3 | Foshan NationStar Optoelectronics | - | 1
82 | LED | LED6 | Green 520~535nm 0402 Light Emitting Diodes (LED) RoHS | LED-0402 | 16-213/GHC-YR1S1/3T | Everlight Elec | - | 1
83 | LED | LED11 | Red 632nm LED Indication - Discrete 2.05V 0603 (1608 Metric) | LED-0603 | 19-21/R7C-AK1L2BY/3T | Everlight Elec | - | 1
84 | Buzzer | LS1 | Externally Driven 85dB@3V,10cm 3V 2700Hz SMD,D=9mm Buzzers ROHS | Custom | YS-SBZ9032C03R16 | Fengming | - | 1
85 | Test Point | P1, P7, P9, P10, P11, P16 | Test Point ON | Test-point - 0.5mm | Test-point - 0.5mm |  | - | 6 | DO NOT PLACE
86 | Mosfet | Q1, Q11 | Single N-Channel, 20V, 4.7A, Power MOSFET | sot-23 | WNM2016A-3/TR | WILLSEMI | - | 2
87 | Transister | Q2, Q3, Q9 | TRANS NPN 160V 0.6A SOT-23 | SOT-23 | MMBT5551LT1G | ON Semiconductor | - | 3
88 | Mosfet | Q4 | MOSFET N-CH 130V 1A SOT23 | SOT-23 | DMN13H750S-7 | Diodes Incorporated | - | 1
89 | Mosfet | Q5, Q6 | MOSFET N-CH 55V 110A D2PAK | D2Pak. | IRF3205STRLPBF | Infineon Technologies | - | 2
90 | Mosfet | Q7 | MOSFET P-CH 20V 3.7A SOT23 | SOT-23 | IRLML6402TRPBF | International Rectifier | - | 1
91 | Mosfet | Q8 | TRANS NPN 40V 0.6A SMD SOT23-3 | SOT-23 | MMBT2222A-7-F | Diodes | - | 1
92 | MOSFETs | Q10 | MOSFET N-CH 60V 23A/100A TDSON | PG-TDSON-8-7 | BSC028N06NSATMA1 | Infineon | - | 1
93 | Mosfet | Q26 | N-CHANNEL 20-V (D-S) MOSFET | Sot-23 | SI2302CDS | TECH PUBLIC | - | 1
94 | Mosfet | Q32 | 30V 4.1A 60mΩ@10V,4.1A 350mW 3V@250uA P Channel SOT-23 MOSFETs ROHS | SOT-23 | AO3407 | Guangdong Hottech | - | 1
95 | MOSFETs | Q39 | MOSFET N-CH 60V 115MA SOT23-3 | SOT-23 | 2N7002-7-F | Diodes | - | 1
96 | Resistor | R1 | 100mW Thick Film Resistor 75V ±100ppm/℃ ±1% 3.6kΩ 0603 Chip Resistor - Surface Mount ROHS | Res-0603 | 0603WAF3601T5E | UNI-ROYAL(Uniroyal Elec) | 3.6K | 1
97 | Resistor | R2 | ±1% 1/10W Thick Film Resistors 75V ±600ppm/℃ -55℃~+155℃ 0.33Ω 0603 Chip Resistor - Surface Mount ROHS | Res-0603 | RTT03R330FTP | RALEC | 0.33R | 1
98 | Resistor | R3 | RES SMD 1.2K OHM 1% 1/10W 0603 | Res-0603 | RC0603FR-071K2L | Yageo | 1.2K | 1
99 | Resistor | R4, R6 | RES SMD 4.7K OHM 1% 1/10W 0603 | Res-0603 | RC0603FR-074K7L | Yageo | 4.7K | 2
100 | Resistor | R5, R8 | RES SMD 4.7K OHM 0.1% 1/10W 0603 | Res-0603 | RT0603BRD074K7L | Yageo | 4.7K | 2
101 | Resistor | R7, R10 | RES SMD 6.8K OHM 0.1% 1/10W 0603 | Res-0603 | RT0603BRE076K8L | Yageo | 6.8K | 2
102 | Resistor | R9, R163 | RES 20K OHM 1% 1/10W 0603 | Res-0603 | RC0603FR-0720KL | Yageo | 20K | 2
103 | Resistor | R11 | 100mW Thick Film Resistors 75V ±1% ±100ppm/℃ -55℃~+155℃ 2.21MΩ 0603 Chip Resistor - Surface Mount ROHS | RES-0603 | 0603WAF2214T5E | UNI-ROYAL(Uniroyal Elec) | 2.21M | 1
104 | Resistor | R12 | RES 15K OHM 1% 1/10W 0603 | Res-0603 | RC0603FR-0715KL | Yageo | 15K | 1
105 | Resistor | R13, R38 | RES 3.3K OHM 0.5% 1/10W 0603 | Res-0603 | RC0603DR-073K3L | Yageo | 3.3K | 2
106 | Resistor | R14, R15, R17 | RES SMD 680 OHM 1% 1/10W 0603 | Res-0603 | RC0603FR-07680RL | Yageo | 680R | 3
107 | Resistor | R16, R18, R31, R138, R139, R140, R141, R142, R143, R144, R145, R146, R147, R148, R150, R176, R177 | RES 4.7K OHM 1% 1/16W 0402 | Res-0402 | RC0402FR-074K7L | Yageo | 4.7K | 17
108 | Resistor | R19, R20, R35, R43 | RES 10K OHM 1% 1/10W 0603 | Res-0603 | RK73G1JTTD1002F | KOA Speer | 10K | 4
109 | Resistor | R21 | RES 150 OHM 0.5% 1/10W 0603 | Res-0603 | RC0603DR-07150RL | Yageo | 150R | 1
110 | Resistor | R22, R36, R42, R80 | RES 2.2K OHM 1% 1/10W 0603 | Res-0603 | RC0603FR-072K2L | Yageo | 2.2K | 4
111 | Resistor | R23, R39, R44, R52, R53, R70, R168 | RES SMD 10K Ohm 1% 1/10W 0603 | Res-0603 | RC0603FR-0710KL | Yageo | 10K | 7
112 | Resistor | R24, R25 | RES SMD 47OHM 0.1W 0603 | Res-0603 | RC0603FR-0747RL | Yageo | 47R | 2
113 | Resistor | R26 | RES 1K OHM 5% 1/16W 0402 | Res-0402 | RC0402JR-071KL | Yageo | DNP | 1 | DO NOT PLACE
114 | Resistor | R27, R29, R40, R93, R117, R129, R134 | RES 0 OHM JUMPER 1/10W 0603 | Res-0603 | RC0603JR-070RL | Yageo | DNP | 7 | DO NOT PLACE
115 | Resistor | R28, R33, R41, R66, R67, R71, R72, R76, R77, R78, R81, R82, R83, R84, R85, R86, R87, R88, R89, R90, R91, R92, R94, R95, R96, R97, R98, R99, R100, R101, R102, R103, R106, R107, R108, R110, R111, R112, R113, R114, R115, R116, R130, R135 | RES 0 OHM JUMPER 1/10W 0603 | Res-0603 | RC0603JR-070RL | Yageo | 0R | 44
116 | Resistor | R30 | RES SMD 20K OHM 0.1% 1/10W 0603 | Res-0603 | RT0603BRD0720KL | Yageo | 20K | 1
117 | Resistor | R32 | RES 100K OHM 1% 1/8W 0805 | RES-0805 | RC0805FR-07100KL | Yageo | 100K | 1
118 | Resistor | R34, R48, R68, R75 | RES SMD 1K OHM 1% 1/10W 0603 | Res-0603 | RC0603FR-071KL | Yageo | 1K | 4
119 | Resistor | R37 | RES SMD 7.5K OHM 0.1% 1/10W 0603 | Res-0603 | RT0603BRD077K5L | Yageo | 7.5K | 1
120 | Resistor | R45, R122 | RES SMD 100 OHM 1% 1/4W 0603 | RES-0603 | RCA0603100RFKEAHP | Vishay Dale | 100R | 2
121 | Resistor | R46, R47 | RES SMD 200K OHM 1% 1/10W 0603 | Res-0603 | RC0603FR-07200KL | Yageo | 200K | 2
122 | Resistors | R49 | RES 10 OHM 1% 1/8W 0805 | RES-0805 | RC0805FR-0710RL | Yageo | 10R | 1
123 | Resistor | R50 | RES 499K OHM 0.1% 1/16W 0402 | Res-0402 | RC0402BR-07499KL | Yageo | 499K | 1
124 | Resistor | R51 | RES SMD 36K OHM 0.1% 1/16W 0402 | Res-0402 | RT0402BRD0736KL | Yageo | 36K | 1
125 | Resistor | R54 | RES SMD 13.7KOHM 0.1% 1/10W 0603 | Res-0603 | AT0603BRD0713K7L | Yageo | 13.7K | 1
126 | Resistors | R55, R104, R192, R194, R204, R206, R216, R217, R218, R219 | RES 0 OHM JUMPER 1/16W 0402 | Res-0402 | RC0402FR-070RL | Yageo | 0R | 10
127 | Resistor | R56 | RES 5.23K OHM 1% 1/8W 0805 | RES-0805 | RC0805FR-075K23L | Yageo | 5.23K | 1
128 | Resistor | R57 | RES 30.1K OHM 1% 1/10W 0603 | Res-0603 | RC0603FR-0730K1L | Yageo | 30.1K | 1
129 | Resistor | R58 | 100mW Thin Film Resistor 75V ±25ppm/℃ ±0.1% 499kΩ 0603 Chip Resistor - Surface Mount ROHS | Res-0603 | TR0603B499KP0525Z | Ever Ohms | 499K | 1
130 | Resistor | R59 | RES SMD 86.6KOHM 0.1% 1/16W 0402 | Res-0402 | RT0402BRD0786K6L | Yageo | 86.6K | 1
131 | Resistor | R60 | RES 0 OHM JUMPER 1W 2512 | RES-2512 | RC2512JK-070RL | Yageo | 0R | 1
132 | Resistor | R61 | RES 2.2 OHM 1% 1/16W 0402 | Res-0402 | RC0402FR-072R2L | Yageo | 2.2R | 1
133 | Resistor | R62 | RES SMD 100K OHM 5% 1/20W 0201 | Res-0201 | RC0201JR-07100KL | Yageo | 100K | 1
134 | Resistor | R63 | RES 47K OHM 1% 1/16W 0402 | Res-0402 | RC0402FR-0747KL | Yageo | 47K | 1
135 | Resistor | R64 | RES 1K OHM 1% 1/2W 1206 | Res-1206 | RC1206FR-7W1KL | Yageo | 1K | 1
136 | Resistor | R65 | RES SMD 63.4KOHM 0.1% 1/10W 0603 | Res-0603 | RT0603BRE0763K4L | Yageo | 63.4K | 1
137 | Resistor | R69, R131 | RES 470 OHM 1% 1/10W 0603 | Res-0603 | RC0603FR-07470RL | Yageo | 470R | 2
138 | Resistor | R73, R74, R105, R170, R188, R190, R198, R200, R201, R202, R210, R212, R213 | RES 10K OHM 1% 1/16W 0402 | Res-0402 | RC0402FR-0710KL | Yageo | 10K | 13
139 | Resistor | R79 | RES SMD 3.3K OHM 1% 1/10W 0603 | Res-0603 | RC0603FR-073K3L | Yageo Phycomp | 3.3K | 1
140 | Resistor | R109, R136 | RES SMD 1.82M OHM 1% 1/10W 0603 | Res-0603 | CRCW06031M82FKEA | Vishay | 1.82M | 2
141 | Resistor | R118, R123 | RES 1K OHM 1% 1/16W 0402 | Res-0402 | RC0402FR-071KL | Yageo | 1K | 2
142 | Resistors | R119 | RES 0 OHM JUMPER 1/4W 1206 | Res-1206 | RC1206JR-070RL | Yageo | DNP | 1 | DO NOT PLACE
143 | Resistor | R120 | 3W 4mΩ Surface Mount Current Sense Resistor ±50ppm/℃ ±1% 2512 Current Sense Resistors / Shunt Resistors ROHS | Res-2512 | HoLLR2512-3W-4mR-1% | Milliohm | 4mR | 1
144 | Resistors | R121 | RES 0 OHM JUMPER 1/4W 1206 | Res-1206 | RC1206JR-070RL | Yageo | 0R | 1
145 | Resistor | R124 | RES SMD 100 OHM 1% 1/10W 0603 | Res-0603 | RC0603FR-07100RL | Yageo | 100R | 1
146 | Resistor | R125, R127 | RES SMD 10K OHM 0.1% 1/10W 0603 | Res-0603 | RT0603BRD0710KL | Yageo | 10K | 2
147 | Resistor | R126, R128 | RES SMD 3.3K OHM 0.1% 1/10W 0603 | Res-0603 | RT0603BRD073K3L | Yageo | 3.3k | 2
148 | Resistor | R132 | RES 470 OHM 5% 1/20W 0201 | Res-0201 | RC0201JR-07470RL | Yageo | 470R | 1
149 | Resistor | R133, R137 | RES SMD 10K OHM 0.1% 1/10W 0603 | Res-0603 | RT0603BRD0710KL | Yageo | DNP | 2 | DO NOT PLACE
150 | Resistor | R149 | 1W Thick Film Resistor 200V ±5% ±800ppm/℃ 0Ω 2512 Chip Resistor - Surface Mount ROHS | Res-2512 | 25121WJ0000T4E | Royal Electronic Factory | 0R | 1
151 | Resistor | R151 | RES 10K OHM 1% 1/10W 0603 | Res-0603 | RK73G1JTTD1002F | KOA Speer | 10K | 1
152 | Resistor | R156, R157, R158, R159, R160 | RES SMD 10K OHM 1% 1/20W 0201 | Res-0201 | RC0201FR-0710KL | Yageo | 10K | 5
153 | Resistor | R161, R162 | RES SMD 1M OHM 1% 1/10W 0603 | Res-0603 | RC0603FR-071ML | Yageo | 1M | 2
154 | Resistor | R164 | RES SMD 402K OHM 1% 1/10W 0603 | Res-0603 | CRCW0603402KFKEA | Vishay | 402K | 1
155 | Resistor | R165 | RES 845K OHM 1% 1/10W 0603 | Res-0603 | RC0603FR-07845KL | Yageo | 845K | 1
156 | Resistor | R166 | RES 499K OHM 1% 1/10W 0603 | Res-0603 | RC0603FR-07499KL | Yageo | 499K | 1
157 | Resistor | R167 | RES SMD 33K OHM 5% 1/10W 0603 | Res-0603 | CRCW060333K0JNEA | VISHAY | 33K | 1
158 | Resistor | R169, R171, R173, R174 | RES SMD 100K OHM 0.1% 1/10W 0603 | Res-0603 | RT0603BRD07100KL | Yageo | 100K | 4
159 | Resistor | R172 | RES SMD 120 OHM 0.1% 1/10W 0603 | Res-0603 | RT0603BRB07120RL | Yageo | 120R | 1
160 | Resistor | R175 | RES 1M OHM 1% 1/16W 0402 | Res-0402 | RC0402FR-071ML | Yageo | 1M | 1
161 | Resistor | R178, R179, R180, R187, R189 | RES 5.1K OHM 1% 1/16W 0402 | Res-0402 | RC0402FR-075K1L | Yageo | 5.1K | 5
162 | Resistor | R196, R208 | RES 120 OHM 1% 1/10W 0603 | Res-0603 | RC0603FR-07120RL | Yageo | 120R | 2
163 | Resistor | R214 | RES 51K OHM 0.1% 1/16W 0402 | Res-0402 | AT0402BRD0751KL | Yageo | 51K | 1
164 | Resistor | R215 | RES 2.7K OHM 1% 1/16W 0402 | Res-0402 | RC0402FR-072K7L | Yageo | 2.7K | 1
165 | Tactile Switch | SW3 | SWITCH TACTILE SPST-NO 0.05A 12V | Custom | TL3300CF160Q | E-Switch | - | 1
166 | Switch | SW4 | Straight 1A SPDT 8.7mm 8.6mm 24V 4.5mm Black PCPin 10000 Rectangular columnar -25℃~+70℃ Plugin Slide Switches ROHS | Custom | SS-12D02-G040 | G-Switch |  | 1
167 | Current Sensor | U1, U2 | SENSOR CURRENT HALL 20A DC | SOP-8 | ACS723LLCTR-20AU-T | Allegro MicroSystems, LLC | - | 2
168 | IC | U3 | IC REG BUCK BST ADJ 1.5A 8SOIC | SOIC-8 | MC34063ADR | Texas Instruments | - | 1
169 | IC | U4 | IC REG LINEAR 3.3V 1A SOT223 | SOT- 223 | LMS8117AMP-3.3/NOPB | Texas Instruments | - | 1
170 | IC | U5 | IC REG BUCK-BOOST ADJ 3A 16TQFN | 16-QFN (3x3). | MAX38889AATE+ | Analog Devices | - | 1
171 | IC | U6 | IC GATE DRVR LOW-SIDE 8SOIC | SOIC-8 | NCP81071ADR2G | ON Semiconductor | - | 1
172 | IC | U7 | IC OR CTRLR N+1 8MSOP | MSOP-8 | LTC4359CMS8#PBF | Analog Devices / Linear Technology | - | 1
173 | IC | U8, U10, U11 | IC BUF NON-INVERT 5.5V SOT23-5 | SOT-23-5 | SN74LV1T34DBVR | Texas Instruments | - | 3
174 | IC | U9 | TransistorOptocouplers DC 1 2500Vrms SOP-4_P1.27 Optocouplers RoHS | SOP-4_1.27 | PS2801C-1-F3-A | RENESAS | - | 1
175 | IC | U12 | IC BATT CHG MULTI-CHEM 16VQFN | QFN-16-EP(3.6x3.6) | BQ24650RVAR | Texas Instruments | - | 1
176 | IC | U13 | IC COMPARATOR 2 WINDW SOT23-THIN | SOT-23-6 | TPS3700DDCR | Texas Instruments | - | 1
177 | IC | U14 | IC REG LDO ADJ 3A TO263-5 | TO-263-5 (D2PAK) | MIC29302WU-TR | Microchip | - | 1
178 | IC | U15, U16 | IC GATE DRVR LOW-SIDE SOT23-5 | SOT-23-5 | UCC27517DBVR | Texas Instruments | - | 2
179 | Sensor | U17 | Plugin Human Body Sensing Sensor ROHS | AS312 | AS312 | Senba Sensing Tech | - | 1
180 | IC | U18 | 40V 20A 17mΩ@10V,10A 21W 1.6V@250uA 72pF@20V 2 N-Channel 1.05nF@20V 11nC@10V +150℃@(Tj) PDFN3x3 | DFN-8(3.2x3.2) | AP4008QD | ALLPOWER(ShenZhen Quan Li Semiconductor) | - | 1
181 | IC | U19, U22 | 1.6-V TO 5.5-V, 20-M, 4-A LOW IQ | SOT-583 | TPS2117DRLR | Texas Instruments | - | 2
182 | IC | U20 | IC REG LINEAR 3.3V 1A 8DFN | DFN-8(1.2x1.6) | LD56100DPU33R | STMicroelectronics | - | 1
183 | IC | U21 | IC MCU 32BIT 1MB FLASH 144LQFP | LQFP-144(20x20) | STM32H723ZGT6 | STMicroelectronics | - | 1
184 | Module | U28 | HC12 Si4463 433MHZ RF Wireless Serial Module | HC-12 Module SMD | HC-12 |  | - | 1
185 | IC | U29 | SOT-23-5 Power Distribution Switches ROHS | SOT-23-5 | SY6280AAC | Silergy | - | 1
186 | IC | U30 | IC REG BUCK 5V 2A TSOT26 | TSOT-23-6 | AP63205WU-7 | Diodes | - | 1
187 | OpAmp | U31 | SOT-23-5 Precision OpAmps ROHS | SOT-23-5 | TP5591-TR | 3PEAK | - | 1
188 | IC | U32 | WK2124 SPI Bus Interface Wide Operating Voltage 4-Channel 256-Level FIFO High-Speed UART | SSOP-20-208mil | WK2124-ISSG | WEIKAI | - | 1
189 | IC | U33, U35 | SOP-8 RS-485/RS-422 ICs ROHS | SOP-8 | SP3485EIM/TR | HGSEMI | - | 2
190 | IC | U37 | ESOP-8 Digital to Analog Converters (DAC) ROHS | ESOP-8 | GP8211S-TC50-EW | Guestgood | - | 1
191 | IC | U38 | boost converterType 1 Boost 28V 2V~24V 1.2MHz SOT-23-6 DC-DC Converters ROHS | SOT-23-6 | MT3608 | XI'AN Aerosemi Tech | - | 1
192 | Crystal | X1 | CRYSTAL 25.0000MHZ 12PF SMD | Custom | Q22FA12800090 | Seiko Epson | 25MHz | 1
193 | Crystal | X2 | 14.7456MHz Surface Mount Crystal 20pF ±10ppm ±30ppm SMD3225-4P Crystals ROHS | SMD3225-4P | SX3B14.7456F2010F30 | Shenzhen SCTF Elec | 14.7456MHz | 1
194 | Crystal | X3 | CRYSTAL 32.7680KHZ 12.5PF SMD | Custom | NX3215SA-32.768K-STD-MUA-8 | NDK | 32.7680KHZ | 1