## Sheet1
|  | Component list |  | Bill of Materials for Project (Fob_Transmitter)
|  | Source Data From: |  | Fob_Transmitter
|  | Project: |  | Fob_Transmitter
|  | Variant: |  | None
# | Item Type | Designator | Description | Footprint | Manufacturer Part Number | Manufacturer | Value | Quantity | Quantity (5 Boards) | Remarks
1 | Capacitor | C1, C2 | CAP CER 0.47uF 50V X7R 0603 | Cap0603 | UMK107B7474KA-TR | Taiyo Yuden | 0.47uF | 2 | 10
2 | Capacitor | C3, C5, C6, C7, C8, C9, C10 | CAP CER 0.1UF 50V Y5V 0603 | Cap0603 | CC0603ZRY5V9BB104 | Yageo | 0.1uF | 7 | 35
3 | Capacitor | C4 | CAP CER 1UF 25V X5R 0603 | Cap0603 | CC0603KRX5R8BB105 | Yageo | 1uF | 1 | 5
4 | Header | J1 | 3 PIN 2.54mm 3A Female Headers ROHS | Custom | DW254W-11-03-85 | DEALON | - | 1 | 5
5 | Header | J2 | Pin Header 5 1 Straight | HDR1X5 | PZ254V-11-05P | XFCN | - | 1 | 5
6 | Inductor | L1 | FERRITE BEAD 600 OHM 0201 1LN | IND 0201 | MMZ0603S601CT000 | TDK | - | 1 | 5
7 | Header | P1 | CONN HEADER VERT 2POS 2.54MM | HDR1X2 | 61300211121 | Wurth Electronics | - | 1 | 5
8 | Resistor | R1, R2, R3, R4, R5 | RES SMD 4.7K OHM 1% 1/10W 0603 | RES-0603 | RC0603FR-074K7L | Yageo | 4.7K | 5 | 25
9 | Switch | SW1, SW2, SW3, SW4, SW5 | 3mm 2mm Round Button 50mA Top3.65mm SPST 12V SMD Tactile Switches | Custom | TS-1185EC-C-D-B | XKB | - | 5 | 25
10 | IC | U1 | IC REG LINEAR 3.3V 150MA 6WSON | WSON-6 | LP5900SD-3.3/NOPB | TI National Semiconductor | - | 1 | 5
11 | IC | U2 | IC MCU 8BIT 16KB FLASH 20VQFN | 20-QFN | ATTINY1616-MNR | Microchip | - | 1 | 5