## Sheet1
|  | Component list |  | Bill of Materials for Project (Fob_Transmitter)
|  | Source Data From: |  | (Fob_Transmitter)
|  | Project: |  | (Fob_Transmitter)
|  | Variant: |  | None
# | Item Type | Designator | Description | Footprint | Manufacturer Part Number | Alternate Part Number | Manufacturer | LCSC/Part Number | Value | Quantity | Quantity/5 Boards | LCSC/MOQ/5 Boards | Links | Unit Cost/5 Boards | Total Cost/5 Boards | Remarks | Reviewer Remarks
1 | Capacitor | C1, C2 | CAP CER 0.47uF 50V X7R 0603 | Cap0603 | UMK107B7474KA-TR | - | Taiyo Yuden | C92847 | 0.47uF | 2 | 10 | 20 | LCSC | 0.0349 | 0.698
2 | Capacitor | C3, C5, C6, C7, C8, C9, C10 | CAP CER 0.1UF 50V Y5V 0603 | Cap0603 | CC0603ZRY5V9BB104 | - | Yageo | C106221 | 0.1uF | 7 | 35 | 100 | LCSC | 0.0034 | 0.34
3 | Capacitor | C4 | CAP CER 1UF 25V X5R 0603 | Cap0603 | CC0603KRX5R8BB105 | - | Yageo | C14664 | 1uF | 1 | 5 | 50 | LCSC | 0.0059 | 0.295
4 | Header | J1 | 3 PIN 2.54mm 3A Female Headers ROHS | Custom | DW254W-11-03-85 | - | DEALON | C2935993 | - | 1 | 5 | 10 | LCSC | 0.0567 | 0.567
5 | Header | J2 | Pin Header 5 1 Straight | HDR1X5 | PZ254V-11-05P | - | XFCN | C492404 | - | 1 | 5 | 20 | LCSC | 0.0274 | 0.548
6 | Inductor | L1 | FERRITE BEAD 600 OHM 0201 1LN | IND 0201 | MMZ0603S601CT000 | - | TDK | C275404 | - | 1 | 5 | 50 | LCSC | 0.0147 | 0.735
7 | Header | P1 | CONN HEADER VERT 2POS 2.54MM | HDR1X2 | 61300211121 | PH-00013 | Wurth Electronics | C2829889 | - | 1 | 5 | 50 | LCSC | 0.0189 | 0.945
8 | Resistor | R1, R2, R3, R4, R5 | RES SMD 4.7K OHM 1% 1/10W 0603 | RES-0603 | RC0603FR-074K7L | - | Yageo | C99782 | 4.7K | 5 | 25 | 100 | LCSC | 0.0015 | 0.15
9 | Switch | SW1, SW2, SW3, SW4, SW5 | 3mm 2mm Round Button 50mA Top3.65mm SPST 12V SMD Tactile Switches | Custom | TS-1185EC-C-D-B | - | XKB | C318893 | - | 5 | 25 | 30 | LCSC | 0.0645 | 1.935
10 | IC | U1 | IC REG LINEAR 3.3V 150MA 6WSON | WSON-6 | LP5900SD-3.3/NOPB | - | TI National Semiconductor | C131975 | - | 1 | 5 | 6 | LCSC | 0.7863 | 4.7178
11 | IC | U2 | IC MCU 8BIT 16KB FLASH 20VQFN | 20-QFN | ATTINY1616-MNR | - | Microchip | C507118 | - | 1 | 5 | 6 | LCSC | 0.9666 | 5.7996
[12 empty] | Total Component Cost |  |  | 16.7304
[12 empty] | Single Board Cost |  |  | 3.3461