## Sheet1
|  | Component list |  | Bill of Materials for Project (GTV3)
|  | Source Data From: |  | (GTV3)
|  | Project: |  | (GTV3)
|  | Variant: |  | None
# | Item Type | Designator | Description | Footprint | Manufacturer Part Number | Alternate Part Number | Manufacturer | LCSC/Part Number | Value | Quantity | Quantity/5 Boards | LCSC/MOQ/5 Boards | Links | Unit Cost/5 Boards | Total Cost/5 Boards | Remarks | Reviewer Remarks
1 | Capacitor | C1, C4, C17, C21, C23, C24, C31, C43, C58, C61, C63, C65, C67 | CAP ALUM 10uF 25V SMD | Custom | RVT1E100M0405. | - | ROQANG | C72484 | 10uF | 13 | 65 | 80 | LCSC | 0.0247 | 1.976
2 | Capacitor | C2, C6, C10, C15, C18, C22, C25, C26, C27, C28, C29, C30, C33, C36, C37, C38, C39, C40, C41, C44, C46, C47, C48, C49, C51, C52, C55, C57, C60, C62, C64, C66, C68, C69, C73, C76 | CAP CER 0.1UF 50V Y5V 0603 | Cap0603 | CC0603ZRY5V9BB104 | - | Yageo | C106221 | 0.1uF | 36 | 180 | 200 | LCSC | 0.0034 | 0.68
3 | Capacitor | C3, C8, C11, C14, C19, C45, C59 | CAP CER 1UF 25V X5R 0603 | Cap0603 | CC0603KRX5R8BB105 | - | Yageo | C14664 | 1uF | 7 | 35 | 50 | LCSC | 0.0059 | 0.295
4 | Capacitor | C5, C7, C12, C13, C16 | 470uF ±20% 50V 12.5mm 13.5mm 1000hrs 105℃ -40℃~+105℃ SMD,12.5x13.5mm Aluminum Electrolytic Capacitors - SMD RoHS | Custom | VT1H471MI135000CE0 | - | Changzhou Huawei Elec | C191227 | 470uF | 5 | 25 | 27 | LCSC | 0.4364 | 11.7828
5 | Capacitor | C9 | CAP ALUM 100UF 20% 25V SMD | Custom | UWX1E101MCL1GB | - | Nichicon | C125982 | 100uF | 1 | 5 | 10 | LCSC | 0.1376 | 1.376
6 | Capacitor | C20 | CAP CER 470pF 10% X7R 50V 0603 SMD | Cap0603 | CC0603KRX7R9BB471 | - | Yageo | C107092 | 470pF | 1 | 5 | 100 | LCSC | 0.0031 | 0.31
7 | Capacitor | C32 | CAP TANT 1UF 20% 25V 0603 | Custom | F981E105MMA |  | Kyocera AVX |  | 1uF | 1 | 5 |  |  |  | 0 | Is part ka alternate ni mila mjhe
8 | Capacitor | C34, C35, C71, C72 | CAP 30pF NP0 0603 50 V ±5 % SMD | Cap0603 | CC0603JRNPO9BN300 | - | Yageo | C113797 | 30pF | 4 | 20 | 100 | LCSC | 0.0034 | 0.34
9 | Capacitor | C42 | Capacitor 10NF 25V 0603 SMD X7R (reel) | Cap0603 | CC0603KRX7R8BB103 | - | Yageo | C327204 | 10nF | 1 | 5 | 100 | LCSC | 0.0034 | 0.34
10 | Capacitor | C50, C54 | CAP CER 0.1UF 100V X7R 0603 | Cap0603 | CC0603KRX7R0BB104 | - | Yageo | C113803 | 0.1uF | 2 | 10 | 50 | LCSC | 0.0081 | 0.405
11 | Capacitor | C53, C78 | CAP CER 20PF 50V C0G/NPO 0603 | Cap0603 | CC0603JRNPO9BN200 | - | Yageo | C105621 | 20pF | 2 | 10 | 100 | LCSC | 0.0036 | 0.36
12 | Capacitor | C56 | CAP CER 0.047UF 50V X7R 0603 | Cap0603 | C0603C473K5RACAUTO | - | KEMET | C129629 | 47nF | 1 | 5 | 50 | LCSC | 0.0119 | 0.595
13 | Capacitor | C70 | CAP CER 0.47uF 50V X7R 0603 | Cap0603 | UMK107B7474KA-TR | - | Taiyo Yuden | C92847 | 0.47uF | 1 | 5 | 20 | LCSC | 0.0349 | 0.698
14 | Capacitor | C74 | CAP CER 1.2PF 50V C0G/NPO 0603 | Cap0603 | CC0603CRNPO9BN1R2 | - | Yageo | C281768 | 1.2pF | 1 | 5 | 100 | LCSC | 0.0037 | 0.37
15 | Capacitor | C75 | CAP CER 2.2UF 50V X5R 0603 | Cap0603 | UMK107BBJ225MA-T | UMK107BBJ225KA-T | Taiyo Yuden | C268016 | 2.2uF | 1 | 5 | 20 | LCSC | 0.036 | 0.72
16 | Capacitor | C77 | CAP CER 1.5PF 50V C0G/NPO 0603 | Cap0603 | CC0603CRNPO9BN1R5 | - | Yageo | C163551 | 1.5pF | 1 | 5 | 100 | LCSC | 0.004 | 0.4
17 | Diode | D1 | 40V 500mV@2A 2A SMA(DO-214AC) Schottky Barrier Diodes (SBD) ROHS | SMA | SS24A | - | PAKER | C3035843 | - | 1 | 5 | 20 | LCSC | 0.0298 | 0.596
18 | Diode | D2 | DIODE ZENER 16V 1.5W SMA | SMA | 1SMA5930BT3G | - | ON Semiconductor | C128848 | - | 1 | 5 | 6 | LCSC | 0.844 | 5.064
19 | Diode | D3 | TVS DIODE 5VWM 9.2VC SMA | SMA | SMAJ5.0CA |  | GOODWORK | C908809 | - | 1 | 5 | 20 | LCSC | 0.035 | 0.7
20 | Diode | D4, D5 | DIODE SCHOTTKY 45V 10A CFP15 | Custom | PMEG045V100EPD | - | Nexperia | C552777 | - | 2 | 10 | 12 | LCSC | 0.6961 | 8.3532
21 | Diode | D6 | SMBJ Series 70 V 600 W Surface Mount Uni-Directional TVS Diode - DO-214AA | SMB | SMBT70A-13-F |  | Diodes |  | - | 1 | 5 |  |  |  | 0 | Is part ka alternate ni mila mjhe
22 | Diode | D7 | SCHOTTKY DIODE SMB 100V 5A | SMB | SS510B | - | MDD | C3011128 | - | 1 | 5 | 10 | LCSC | 0.0624 | 0.624
23 | Connector | J1 | CONN HEADER SMD 10POS 1.27MM | Custom | FTSH-105-01-L-DV-K-TR |  | Samtec |  | - | 1 | 5 |  |  |  | 0
24 | Terminal Block | J2, J3, J4, J5, J6, J7, J8, J9, J11 | TERMINAL BLOCK, PLUGGABLE, 5.08, | Custom | TBP01R1-508-02BE | KF2EDGRC-5.08-2P | CUI Devices | C441236 | - | 9 | 45 | 50 | LCSC | 0.071 | 3.55
25 | Terminal Block | J10, J12, J13, J16, J17 | TERMINAL BLOCK, PLUGGABLE, 5.08, | Custom | TBP01R1-508-03BE | KF2EDGRC-5.08-3P | CUI Devices | C441237 | - | 5 | 25 | 30 | LCSC | 0.1221 | 3.663
26 | Terminal Block | J14 | TERMINAL BLOCK, PLUGGABLE, 5.08, | Custom | TBP01R1-508-04BE | KF2EDGRC-5.08-4P | CUI Devices | C441238 | -- | 1 | 5 | 10 | LCSC | 0.1225 | 1.225
27 | Connector | J15 | 1 Inner bore SMA Board Edge Bend -55℃~+155℃ 50Ω Plugin RF Connectors / Coaxial Connectors ROHS | Custom | HJ-SMA508 | - | HJ Tech | C1509209 | - | 1 | 5 | 6 | LCSC | 0.8343 | 5.0058
28 | Header | J18 | 4 PIN 2.54mm 3A Female Headers | Custom | DW254W-11-04-85 | - | DEALON | C2935994 | - | 1 | 5 | 10 | LCSC | 0.0672 | 0.672
29 | Connector | J19 | CONN RCPT USB2.0 MICRO B SMD R/A | Custom | 10118194-0001LF | - | Amphenol FCI | C132563 | - | 1 | 5 | 6 | LCSC | 0.2482 | 1.4892
30 | Inductor | L1 | 500mA 10uH ±20% 320mΩ 0805 Inductors | Ind0805 | MGFL2012F100MT-LF | - | Microgate | C281113 | 10uH | 1 | 5 | 10 | LCSC | 0.0446 | 0.446
31 | Inductor | L2 | Inductor Power Shielded Wirewound 220uH 20% 1KHz Ferrite 1.3A 310mOhm DCR Blister T/R | Custom | SLF12575T-221M1R3-PF | - | TDK | C93225 | 220uH | 1 | 5 | 6 | LCSC | 0.5428 | 3.2568
32 | Inductor | L3 | FIXED IND 39NH 530MA 456MOHM SMD | IND 0402 | LQW15AN39NG80D | - | Murata | C269823 | 39nH | 1 | 5 | 10 | LCSC | 0.0894 | 0.894
33 | Inductor | L4 | 600mA 33nH ±5% 220mΩ SMD,1.8x1.2x1.02mm Inductors (SMD) ROHS | IND 0603 | HSC0603-33NJ-T | - | EMTEK | C251779 | 33nH | 1 | 5 | 10 | LCSC | 0.0101 | 0.101
34 | LED | LED1, LED2, LED3, LED4, LED5, LED6, LED7 | LED RED CLEAR CHIP SMD | LED 0402 | XZMDK68W-2 | NCD0402R1 | SunLED | C130719 | - | 7 | 35 | 40 | LCSC | 0.0368 | 1.472
35 | LED | LED8 | SENSOR PHOTO 630NM 2SMD | Custom | ALS-PT19-315C/L177/TR8 | - | Everlight | C146233 | - | 1 | 5 | 10 | LCSC | 0.1363 | 1.363
36 | Buzzer | LS1 | NO 2700Hz 85dB @ 3V, 10cm 3V Φ9mm SMD,9x3.2mm Buzzers RoHS | Custom | YS-SBZ9032C03R16 | - | Fengming | C409828 | - | 1 | 5 | 6 | LCSC | 0.463 | 2.778
37 | Test Point | P1 | Test Point ON | Custom | - | - | - | - | - | 1 | 5 | - | - | - | - | DO NOT MOUNT | -
38 | Header | P2, P6 | CONN HEADER VERT 3POS 2.54MM | HDR1X3 | 61300311121 | A2541WV-3P | Wurth Electronics | C225478 | - | 2 | 10 | 20 | LCSC | 0.0607 | 1.214
39 | Header | P3, P4, P5, P8 | CONN HEADER VERT 6POS 2.54MM | HDR1X6 | 61300611121 | PZ254V-11-06P | Wurth Electronics | C492405 | - | 4 | 20 | 40 | LCSC | 0.0355 | 1.42
40 | Header | P13 | CONN HDR 16POS 0.1 TIN PCB | HDR2X8 | PPTC082LFBN-RC | C30734 | BOOMELE | C30734 | - | 1 | 5 | 10 | LCSC | 0.1243 | 1.243
41 | Header | P19, P27, P28 | CONN HEADER VERT 2POS 2.54MM | HDR1X2 | 61300211121 | PH-00013 | Wurth Electronics | C2829889 | - | 3 | 15 | 50 | LCSC | 0.0189 | 0.945
42 | Header | P20 | CONN HEADER VERT 4POS 2.54MM | HDR1X4 | 61300411121 | DZ254R-11-04-63 | Wurth Electronics | C2935910 | - | 1 | 5 | 20 | LCSC | 0.0229 | 0.458
43 | Mosfet | Q1, Q3, Q4, Q22, Q23, Q25, Q26, Q27, Q28 | MOSFET N-CH 130V 1A SOT23 | SOT23-3 | DMN13H750S-7 | - | Diodes | C156273 | - | 9 | 45 | 48 | LCSC | 0.311 | 14.928
44 | Mosfet | Q2 | MOSFET N-CH 20V 4.2A SOT23 | SOT-23 | IRLML2502TRPBF | - | VBsemi Elec | C558174 | - | 1 | 5 | 10 | LCSC | 0.0751 | 0.751
45 | Mosfet | Q5, Q6 | MOSFET N-CH 55V 110A D2PAK | D2Pak | IRF3205STRLPBF |  | Infineon | C2613 | - | 2 | 10 | 12 | LCSC | 3.6715 | 44.058
46 | Mosfet | Q7, Q21 | MOSFET P-CH 20V 3.7A SOT23 | SOT-23 | IRLML6402TRPBF | - | VBsemi Elec | C558180 | - | 2 | 10 | 15 | LCSC | 0.0726 | 1.089
47 | Mosfet | Q9, Q10, Q11, Q12, Q13, Q14, Q15, Q16, Q29, Q30 | NPN Ic=100mA Vceo=45V hfe=200~450 P=250mW | SOT-23 | BC847B,215 |  | Nexperia | C57668 | - | 10 | 50 | 60 | LCSC | 0.021 | 1.26
48 | Mosfet | Q17, Q24 | PNP Ic=-100mA Vceo=-45V hfe=420~800 P=250mW | SOT-23 | BC857C,215 | - | Nexperia | C8666 | - | 2 | 10 | 20 | LCSC | 0.0229 | 0.458
49 | Mosfet | Q19 | TRANS NPN 160V 0.6A SOT-23 | SOT-23 | MMBT5551LT1G | - | ON Semiconductor | C41095 | - | 1 | 5 | 20 | LCSC | 0.0334 | 0.668
50 | Mosfet | Q20 | 60V 80A 2.5W 7mΩ@10V,20A 3V@250μA N Channel SOP-8_150mil MOSFETs ROHS | Custom | RU6085H | - | Shenzhen | C181990 | - | 1 | 5 | 6 | LCSC | 0.4076 | 2.4456
51 | Resistor | R1 | Res Thick Film 0603 3.6K Ohm 1% 1/10W ±100ppm/°C Molded SMD Paper T/R | RES-0603 | AC0603FR-073K6L | - | Yageo | C144660 | 3.6K | 1 | 5 | 100 | LCSC | 0.0024 | 0.24
52 | Resistor | R2 | RES 1.2K OHM 1% 1/10W 0603 | RES-0603 | RC0603FR-071K2L |  | Yageo | C114605 | 1.2k | 1 | 5 | 100 | LCSC | 0.0013 | 0.13
53 | Resistor | R3 | ±1% 1/10W Thick Film Resistors 75V ±600ppm/℃ -55℃~+155℃ 0.33Ω 0603 Chip Resistor - Surface Mount ROHS | RES-0603 | RTT03R330FTP | - | RALEC | C103893 | 0.33R | 1 | 5 | 50 | LCSC | 0.0043 | 0.215
54 | Resistor | R4, R6, R9, R27, R42, R43, R44, R45, R46, R47, R48, R49, R52, R54, R55, R56, R63, R68, R69, R70, R72, R73, R74, R75, R86, R87, R88, R101, R102, R103, R104, R106 | RES SMD 10K OHM 5% 1/10W 0603 | RES-0603 | AC0603JR-0710KL | - | Yageo | C140867 | 10K | 32 | 160 | 200 | LCSC | 0.002 | 0.4
55 | Resistor | R5, R8, R81, R89, R90, R99, R100 | RES 100K OHM 1% 1/10W 0603 | RES-0603 | RC0603FR-07100KL | - | Yageo | C14675 | 100K | 7 | 35 | 100 | LCSC | 0.0012 | 0.12
56 | Resistor | R7, R10 | RES SMD 470K OHM 5% 1/10W 0603 | RES-0603 | AC0603JR-07470KL |  | Yageo | C144601 | 470K | 2 | 10 | 100 | LCSC | 0.0019 | 0.19
57 | Resistor | R11 | 100mW Thick Film Resistors 75V ±1% ±100ppm/℃ -55℃~+155℃ 2.21MΩ 0603 Chip Resistor - Surface Mount ROHS | RES-0603 | 0603WAF2214T5E | - | UNI-ROYAL | C422956 | 2.21M | 1 | 5 | 100 | LCSC | 0.0017 | 0.17
58 | Resistor | R12 | RES SMD 6.8K OHM 5% 1/10W 0603 | RES-0603 | CRCW06036K80JNEA | TC0325B6801T5F | Vishay Dale | C2982989 | 6.8K | 1 | 5 | 20 | LCSC | 0.0293 | 0.586
59 | Resistor | R13, R23, R35, R36, R38, R76, R77, R79 | RES SMD 3.3K OHM 1% 1/10W 0603 | RES-0603 | RC0603FR-073K3L | - | Yageo Phycomp | C108078 | 3.3K | 8 | 40 | 100 | LCSC | 0.0014 | 0.14
60 | Resistor | R14, R15, R17 | RES SMD 680 OHM 1% 1/10W 0603 | RES-0603 | RC0603FR-07680RL | - | Yageo | C112310 | 680R | 3 | 15 | 100 | LCSC | 0.0015 | 0.15
61 | Resistor | R16, R18, R19, R20, R21, R22, R66 | RES SMD 2.2K OHM 1% 1/10W 0603 | RES-0603 | RC0603FR-072K2L | - | Yageo Phycomp | C114662 | 2.2K | 7 | 35 | 100 | LCSC | 0.0014 | 0.14
62 | Resistor | R24, R25 | RES SMD 47OHM 0.1W 0603 | RES-0603 | RC0603FR-0747RL | - | Yageo | C114623 | 47R | 2 | 10 | 100 | LCSC | 0.0013 | 0.13
63 | Resistor | R26, R40, R41, R50, R51, R60, R61, R64, R65, R67, R85, R93, R94 | RES SMD 1K OHM 1% 1/10W 0603 | RES-0603 | RC0603FR-071KL | - | Yageo | C22548 | 1K | 13 | 65 | 100 | LCSC | 0.0012 | 0.12
64 | Resistor | R30 | 100mW ±1% 13.7kΩ 0603 Chip Resistor - Surface Mount ROHS | RES-0603 | RMC060313.7K1%N | - | TyoHM | C325658 | 13.7K | 1 | 5 | 100 | LCSC | 0.004 | 0.4
65 | Resistor | R31 | RES SMD 1.5K OHM 1% 1/10W 0603 | RES-0603 | RC0603FR-071K5L | - | YAGEO | C114668 | 1.5K | 1 | 5 | 100 | LCSC | 0.0016 | 0.16
66 | Resistor | R32 | Res Thick Film 0603 69.8K Ohm 1% 0.1W(1/10W) ±100ppm/C Pad SMD Automotive T/R | RES-0603 | AC0603FR-0769K8L | - | Yageo | C228019 | 69.8K | 1 | 5 | 100 | LCSC | 0.0026 | 0.26
67 | Resistor | R33, R71 | RES SMD 49.9K OHM 1% 1/10W 0603 | RES-0603 | AC0603FR-0749K9L | - | Yageo | C144654 | 49.9K | 2 | 10 | 100 | LCSC | 0.0022 | 0.22
68 | Resistor | R37, R39, R78, R80 | RES SMD 2K OHM 1% 1/10W 0603 | RES-0603 | RC0603FR-072KL | - | Yageo | C105576 | 2K | 4 | 20 | 100 | LCSC | 0.0015 | 0.15
69 | Resistor | R53 | RES SMD 20K OHM 1% 1/5W 0402 | Res0402 | CRCW040220K0FKEDHP | ERJ2RKF2002X | Vishay Dale | C413099 | 20K | 1 | 5 | 50 | LCSC | 0.0064 | 0.32
70 | Resistor | R57 | RES SMD 0R, 1%, 0.1W, 0603 | RES-0603 | RC0603FR-070RL | - | Yageo | C100044 | 0R | 1 | 5 | 100 | LCSC | 0.0014 | 0.14
71 | Resistor | R58, R59, R62 | RES SMD 4.7K OHM 1% 1/10W 0603 | RES-0603 | RC0603FR-074K7L | - | Yageo | C99782 | 4.7K | 3 | 15 | 100 | LCSC | 0.0015 | 0.15
72 | Resistor | R83, R84 | RES SMD 200K OHM 1% 1/10W 0603 | RES-0603 | RC0603FR-07200KL | - | Yageo | C105574 | 200K | 2 | 10 | 100 | LCSC | 0.0014 | 0.14
73 | Resistor | R91, R92 | Res SMD 0603 1M Ohm 1% 1/10W ±100ppm/°C Molded SMD Paper T/R | RES-0603 | RC0603FR-071ML | - | Yageo | C105578 | 1M | 2 | 10 | 100 | LCSC | 0.0015 | 0.15
74 | Resistor | R95, R96 | RES SMD 50K ±0.5% ±25ppm/℃ 0805 | RES 0805 | ARG05DTC5002 | - | Viking Tech | C2828840 | 50K | 2 | 10 | 50 | LCSC | 0.0113 | 0.565
75 | Resistor | R97, R98 | Res SMD 0603 150K Ohm 1% 0.1W(1/10W) ±100ppm/C Pad SMD T/R | RES-0603 | RC0603FR-07150KL | - | Yageo | C114660 | 150K | 2 | 10 | 100 | LCSC | 0.0013 | 0.13
76 | Resistor | R105 | RES SMD 100K OHM 5% 1/5W 0603 | Res0603 | CRGH0603J100K | RT0603BRD07100KL | TE Connectivity | C122538 | 100K | 1 | 5 | 20 | LCSC | 0.0325 | 0.65
77 | Solder Bridge | SB1, SB2, SB3, SB4, SB5, SB6, SB7, SB8, SB9, SB16, SB17, SB18, SB19, SB20, SB21, SB22, SB23, SB24 | Solder Bridge ON | Custom | - | - | - | - | - | 18 | 90 | - | - | - | - | DO NOT MOUNT | -
78 | Switch | SW1, SW2, SW3, SW4, SW5, SW6, SW7 | SWITCH TACTILE SPST-NO 0.05A 12V | Custom | TL3300CF160Q | - | E-Switch | C273516 | - | 7 | 35 | 37 | LCSC | 0.7448 | 27.5576
79 | IC | U1, U2 | SENSOR CURRENT HALL 20A DC | SOIC-8 | ACS723LLCTR-20AU-T | - | Allegro MicroSystems | - | - | 2 | 10 | 10 | Aliexpress | 8 | 80 | Is part ki Shipping Cost Add ni ha price me
80 | IC | U3 | 1.5-A boost, buck, inverting switching regulator, operation from 0°C to 70°C 8-SOIC 0 to 70 | SOIC-8 | MC34063ADR | - | Texas Instruments | C100023 | - | 1 | 5 | 6 | LCSC | 0.4707 | 2.8242
81 | IC | U4 | IC REG LINEAR 3.3V 1A SOT223 | SOT-223 | LMS8117AMP-3.3/NOPB | - | Texas Instruments | C201952 | - | 1 | 5 | 6 | LCSC | 1.0369 | 6.2214
82 | IC | U5 | IC MCU 32BIT 128KB FLASH 100LQFP | LQFP-100 | STM32F072VBT6 | - | STMicroelectronics | C713240 | - | 1 | 5 | 6 | LCSC | 29.4656 | 176.7936
83 | IC | U6 | IC GATE DRVR LOW-SIDE 8SOIC | SOIC-8 | NCP81071ADR2G | - | ON Semiconductor |  | - | 1 | 5 | 6 |  |  | 0
84 | IC | U7 | IC OR CTRLR N+1 8MSOP | 8MSOP | LTC4359CMS8#PBF | - | Analog Devices / Linear Technology |  | - | 1 | 5 |  |  |  | 0
85 | IC | U8, U9, U14, U15 | TransistorOptocouplers DC 1 2500Vrms SOP-4_P1.27 Optocouplers RoHS | Custom | PS2801C-1-F3-A | - | RENESAS | C67112 | - | 4 | 20 | 22 | LCSC | 0.5176 | 11.3872
86 | IC | U10, U11, U12 | IC BUF NON-INVERT 5.5V SOT23-5 | SOT-23-5 | SN74LV1T34DBVR | - | Texas Instruments | C100024 | - | 3 | 15 | 17 | LCSC | 0.3337 | 5.6729
87 | IC | U13 | SOT-23-6 Comparators ROHS | SOT-23-6 | TPS3700DDCR | - | Texas Instruments | C33002 | - | 1 | 5 | 6 | LCSC | 24.5463 | 147.2778
88 | IC | U16 | RF RX ASK/OOK 300-450MHZ 16QSOP | 16-QSOP | MICRF220AYQS | - | Microchip | C219772 | - | 1 | 5 | 6 | LCSC | 4.1904 | 25.1424
89 | IC | U17 | Through Hole Biometric Sensors ROHS | Custom | AS312 | - | Senba | C90465 | - | 1 | 5 | 6 | LCSC | 1.1451 | 6.8706
90 | Crystal | X1 | CRYSTAL 8.0000MHZ 18PF SMD | Custom | 9C-8.000MEEJ-T |  |  |  | - | 1 | 5 |  |  |  | 0 | Ye Part Obsolete ha Design me change hoga
91 | Crystal | X2 | 13.52127MHz SMD Crystal Resonator 20pF 80Ω ±10ppm ±30ppm -40℃~+85℃ SMD3225-4P Crystals ROHS | Custom | SX3B13.52127F2010F30 | - | Shenzhen | C2901658 | 13.52127MHz | 1 | 5 | 6 | LCSC | 0.107 | 0.642
92 | Crystal | X3 | 32.768kHz SMD Crystal Resonator 12.5pF ±20ppm -40℃~+85℃ SMD3215-2P Crystals ROHS | Custom | X321532768KGD2SI | - | Yangxing Tech | C620155 | 32.768kHz | 1 | 5 | 6 | LCSC | 0.3522 | 2.1132
[12 empty] | Total Component Cost |  |  | 631.5073
[12 empty] | Single Board Cost |  |  | 126.3015
[12 empty] | Aliexpress Shipping |  |  | 4