## Sheet1
|  | Component list |  | Bill of Materials for Project (TDS_Meter)
|  | Source Data From: |  | (TDS_Meter)
|  | Project: |  | (TDS_Meter)
|  | Variant: |  | None
# | Item Type | Designator | Description | Footprint | Manufacturer Part Number | Manufacturer | Value | Quantity | Quantity (5 Boards) | Remarks
1 | Capacitor | C1 | CAP CER 0.1UF 50V Y5V 0603 | Cap0603 | CC0603ZRY5V9BB104 | Yageo | 0.1uF | 1 | 5
2 | Test Point | P1, P2 | Test Point ON | - | - | - | - | 2 | 10
3 | Header | P3 | CONN HEADER VERT 6POS 2.54MM | HDR1X6 | 61300611121 | Wurth Electronics | - | 1 | 5
4 | Mosfet | Q1 | MOSFET P-CH 20V 3.7A SOT23 | SOT-23 | IRLML6402TRPBF | International Rectifier | - | 1 | 5
5 | Resistor | R1 | RES SMD 15K OHM 1% 1/10W 0603 | RES-0603 | RC0603FR-0715KL | Yageo | 15K | 1 | 5
6 | Resistor | R2 | THERMISTOR NTC 10KOHM 3900K 0805 | Res-0805 | NCP21XV103J03RA | Murata | 10k | 1 | 5
7 | Resistor | R3, R5 | RES SMD 1K OHM 1% 1/10W 0603 | RES-0603 | RC0603FR-071KL | Yageo | 1K | 2 | 10
8 | Resistor | R4 | ±250ppm/℃ ±25% 2kΩ SMD Variable Resistors/Potentiometers ROHS | Custom | VG039NCHXTB202 | HDK | 2K | 1 | 5