## Sheet1
# | Item Type | Designator | Description | Footprint | Manufacturer Part Number | Manufacturer | Value | Quantity | Remarks
1 | Capacitor | C1, C4, C16, C21, C23, C24, C65, C68, C76 | CAP ALUM 10uF 25V SMD | RVT1E100M0405_ | RVT1E100M0405 | ROQANG | 10uF | 9
2 | Capacitor | C2 | CAP CER 0.1UF 100V X7R 1206 | Cap-1206 | CC1206KKX7R0BB104 | Yageo | 0.1uF | 1
3 | Capacitor | C3, C5, C8, C25, C37, C117 | CAP CER 1UF 25V X5R 0603 | Cap-0603 | CC0603KRX5R8BB105 | Yageo | 1uF | 6
4 | Capacitor | C6, C10, C13, C14, C17, C22, C26, C28, C38, C53, C66, C67, C69 | CAP CER 0.1UF 50V Y5V 0603 | Cap-0603 | CC0603ZRY5V9BB104 | Yageo | 0.1uF | 13
5 | Capacitor | C7 | CAP CER 1UF 16V X5R 0402 | Cap-0402 | CC0402KRX5R7BB105 | Yageo | 1uF | 1
6 | Capacitor | C9 | CAP ALUM 100UF 20% 25V SMD | UWX1E101MCL1GB_ | UWX1E101MCL1GB | Nichicon | 100uF | 1
7 | Capacitor | C11, C19 | CAP CER 1000PF 25V C0G 0402 | Cap-0402 | C1005C0G1E102JT000F | TDK | 1nF | 2
8 | Capacitor | C12, C29, C30, C31, C32, C33, C36, C73, C93, C95, C109, C110, C111, C113, C114 | CAP CER 0.1UF 50V X5R 0402 | Cap-0402 | C1005X5R1H104K050BB | TDK | 0.1uF | 15
9 | Capacitor | C18 | CAP ALUM 470UF 20% 25V SMD | EEE-FT1E471GP_ | EEEFT1E471GP | Panasonic | 470uF | 1
10 | Capacitor | C20 | CAP CER 470pF 10% X7R 50V 0603 SMD | Cap-0603 | CC0603KRX7R9BB471 | Yageo | 470pF | 1
11 | Capacitor | C34, C35, C133, C134 | CAP CER 15PF 50V C0G/NPO 0201 | Cap-0201 | CC0201JRNPO9BN150 | Yageo | 15pF | 4
12 | Capacitor | C50 | CAP CER 0.047UF 100V X7R 1206 | Cap-1206 | CC1206JRX7R0BB473 | Yageo | 0.047uF | 1
13 | Capacitor | C75 | CAP CER 0.1UF 50V X7R 0402 | Cap-0402 | CL05B104KB54PNC | Samsung | 0.1uF | 1
14 | Capacitor | C77 | CAP CER 10UF 25V X5R 0603 | Cap-0603 | C1608X5R1E106M080AC | TDK | 10uF | 1
15 | Capacitor | C88, C90 | CAP CER 0.1UF 100V X5R 0402 | Cap-0402 | GRM155R62A104KE14D | Murata | 0.1uF | 2
16 | Capacitor | C89 | CAP TANT 330UF 20% 16V 2917 | Case-E | TAJE337M016RNJ | Kyocera AVX | 330uF | 1
17 | Capacitor | C91 | CAP TANT 100UF 20% 10V 1411 | Case-B | TAJB107M010RNJ | Kyocera AVX | 100uF | 1
18 | Capacitor | C107, C112 | CAP CER 10UF 10V X5R 0402 | Cap-0402 | CC0402MRX5R6BB106 | Yageo | 10uF | 2
19 | Capacitor | C108 | CAP CER 0.1UF 25V X6S 0201 | CAP-0201 | GRM033C81E104KE14D | Murata | 0.1uF | 1
20 | Supercapacitor | C115 | CAP 25F -10% +30% 2.7V T/H | SCCU25B256SRB | SCCU25B256SRB | Kyocera AVX | 25F | 1
21 | Capacitor | C116, C118, C119 | CAP CER 22UF 35V X5R 0805 | Cap-0805 | C2012X5R1V226MT000E | TDK Corporation | 22uF | 3
22 | Capacitor | C120, C121 | CAP CER 47UF 25V X5R 1206 | Cap-1206 | C3216X5R1E476M160AC | TDK | 47uF | 2
23 | Capacitor | C122 | CAP CER 0.47UF 50V X5R 0603 | Cap-0603 | CC0603KRX5R9BB474 | Yageo | 0.47uF | 1
24 | Capacitor | C123 | CAP CER 2200PF 50V X7R 0603 | Cap-0603 | CC0603KRX7R9BB222 | Yageo | 2.2nF | 1
25 | Capacitor | C128, C129 | CAP CER 22UF 10V X5R 0603 | Cap-0603 | CC0603MRX5R6BB226 | Yageo | 22uF | 2
26 | Capacitor | C131, C132 | CAP CER 2.2UF 25V X5R 0402 | Cap-0402 | GRM155R61E225KE11D | Murata | 2.2uF | 2
27 | Diode | D1 | 40V 500mV@2A 2A SMA(DO-214AC) Schottky Barrier Diodes (SBD) ROHS | SMA | SS24A | Guangdong Hottech | - | 1
28 | Zener diode | D2 | DIODE ZENER 16V 1.5W SMA | SMA | 1SMA5930BT3G | onsemi | - | 1
29 | Protection Device | D3, D17, D18, D19, D20, D21, D22, D23, D24, D25, D26, D27, D32 | 5V 10V 3.3V Bi-Directional SOD-882 ESD Protection Devices ROHS | SOD-882 Bi Directional | LESD8D3.3CAT5G | LRC | - | 13
30 | Diode | D4 | 16A 20V 7V 5V@Max Unidirectional SOT-23 TVS ROHS | Sot-23 | ESD5302F-3/TR | WILLSEMI | - | 1
31 | Diode | D5, D12 | DIODE ZENER 3.3V 200MW SOD323F | SOD323F | MM3Z3V3B | ON Semiconductor / Fairchild | - | 2
32 | Diode | D6 | 5.3A 600W 113V 77.8V 70V SMB(DO-214AA) ESD and Surge Protection (TVS/ESD) ROHS | SMB_ | SMBJ70A/TR13 | Brightking | - | 1
33 | Diode | D7 | SCHOTTKY DIODE SMB 100V 5A | SMB_ | SS510B | MDD | - | 1
34 | Diode | D8 | TVS DIODE 5VWM 9.2VC SMA | SMA Bi Directional | SMAJ5.0CA | FTR | - | 1
35 | Diode | D9, D10 | DIODE GEN PURP 100V 300MA SOD123 | SOD-123 | 1N4148W-7-F | Diodes | - | 2
36 | Diode | D11 | 40V 650mV@10A 10A SMC(DO-214AB) Schottky Barrier Diodes (SBD) ROHS | SMC | SK104C | MDD | - | 1
37 | Diodes | D71 | DIODE ZENER 12V 200MW SOD323 | SOD-323 | MMSZ5242BS-7-F | Diodes | - | 1
38 | Jtag Male Header | J1 | CONN HEADER SMD 10POS 1.27MM | 20021121-00010C4LF_ | 20021121-00010C4LF | Amphenol FCI | - | 1
39 | Terminal Block | J2 | 52A 1x2P -40℃~+105℃ 300V Green Through Hole 10.16mm 1 2 P=10.16mm Screw Terminal Blocks ROHS | DB135-10.16-2P-GN-P | DB135-10.16-2P-GN-P | DORABO | - | 1
40 | Terminal Blocks | J3, J4, J6 | TERMINAL BLOCK, SCREW TYPE, 5.08 | TB008A-508-02BE | TB008A-508-02BE | Same Sky | - | 3
41 | Headers, Male Pins | J5 | CONN HEADER VERT 3POS 2.54MM | 22112032 | 22112032 | Molex | - | 1
42 | USB B Connector | J7 | CONN RCPT USB2.0 MICRO B SMD R/A | 10118194-0001LF_ | 10118194-0001LF | Amphenol FCI | - | 1
43 | Terminal Blocks | J8 | TERMINAL BLOCK, SCREW TYPE, 5.08 | TB008A-508-04BE | TB008A-508-04BE | Same Sky | - | 1
44 | Headers, Male Pins | J10 | CONN HEADER VERT 2POS 2.54MM | 22112022 | 22112022 | Molex | - | 1
45 | Wire To Board Connector | J13, J19 | 1x12P 12P PicoBlade(MX 1.25) Tin 12 -25℃~+85℃ 2A 1 1.25mm Brass Surface Mount,Vertical SMD,P=1.25mm Wire To Board Connector ROHS | HC-1.25-12PLT | HC-1.25-12PLT | HCTL | - | 2
46 | Male | J14, J16 | 3A Direct Insert Policy 1.7mm 2P 3mm -55℃~+105℃ 2.5mm 1.27mm Single Row Black Brass 1x2P Plugin,P=1.27mm Pin Headers ROHS | HDR 1x2 Male 1.27mm | 1.27-1*2P | BOOMELE(BOOM Precision Elec) | - | 2
47 | Terminal Blocks | J18 | TERMINAL BLOCK, SCREW TYPE, 5.08 | TB008A-508-03BE | TB008A-508-03BE | Same Sky | - | 1
48 | SD Card Connector | J30 | CONN MICRO SD CARD PUSH-PUSH R/A | DM3BT-DSF-PEJS | DM3BT-DSF-PEJS | Hirose | - | 1
49 | Inductor | L1 | IND SMD 10uH 500mA 0805 | Ind-0805 | MGFL2012F100MT-LF | microgate | 10uH | 1
50 | Inductor | L2 | Inductor Power Shielded Wirewound 220uH 20% 1KHz Ferrite 1.3A 310mOhm DCR Blister | SLF12575T-221M1R3-PF | SLF12575T-221M1R3-PF | TDK | 220uH | 1
51 | Inductor | L3 | 3.7A 4.7uH ±20% SMD,7.3x7.3mm Power Inductors ROHS | YPRH0704-4R7M | YPRH0704-4R7M | YJYCOIN | 4.7uH | 1
52 | Inductor | L7 | FIXED IND 470NH 4.9A 0.023OHM SM | Inductor 1008 | DFE252012F-R47M=P2 | Murata | 470nH | 1
53 | LED | LED1, LED2, LED3 | LED RED CLEAR CHIP SMD | LED-0402 | XZMDK68W-2 | SunLED | - | 3
54 | Photo Sensor | LED4 | SENSOR PHOTO 630NM 2SMD | ALS-PT19-315C/L177/TR_ | ALS-PT19-315C/L177/TR8 | Everlight | - | 1
55 | LED | LED11 | Red 632nm LED Indication - Discrete 2.05V 0603 (1608 Metric) | LED-0603 | 19-21/R7C-AK1L2BY/3T | Everlight Elec | - | 1
56 | Buzzer | LS1 | Externally Driven 85dB@3V,10cm 3V 2700Hz SMD,D=9mm Buzzers ROHS | YS-SBZ9032C03R16_ | YS-SBZ9032C03R16 | Fengming | - | 1
57 | Test Point | P1, P7, P9, P10, P11, P16 | Test Point ON | Custom | Test Point | - | - | 6 | DO NOT MOUNT
58 | Transister | Q2, Q3, Q9 | TRANS NPN 160V 0.6A SOT-23 | SOT-23 | MMBT5551LT1G | ON Semiconductor | - | 3
59 | Mosfet | Q4 | MOSFET N-CH 130V 1A SOT23 | SOT-23 | DMN13H750S-7 | Diodes Incorporated | - | 1
60 | Mosfet | Q5, Q6 | MOSFET N-CH 55V 110A D2PAK | D2Pak. | IRF3205STRLPBF | Infineon Technologies | - | 2
61 | Mosfet | Q7 | MOSFET P-CH 20V 3.7A SOT23 | SOT-23 | IRLML6402TRPBF | International Rectifier | - | 1
62 | Mosfet | Q8 | TRANS NPN 40V 0.6A SMD SOT23-3 | SOT-23 | MMBT2222A-7-F | Diodes | - | 1
63 | MOSFETs | Q10 | MOSFET N-CH 60V 23A/100A TDSON | PG-TDSON-8-7 | BSC028N06NSATMA1 | Infineon | - | 1
64 | Mosfet | Q26 | N-CHANNEL 20-V (D-S) MOSFET | Sot-23 | SI2302CDS | TECH PUBLIC | - | 1
65 | Mosfet | Q32 | 30V 4.1A 60mΩ@10V,4.1A 350mW 3V@250uA P Channel SOT-23 MOSFETs ROHS | SOT-23 | AO3407 | Guangdong Hottech | - | 1
66 | Resistor | R1 | 100mW Thick Film Resistor 75V ±100ppm/℃ ±1% 3.6kΩ 0603 Chip Resistor - Surface Mount ROHS | Res-0603 | 0603WAF3601T5E | UNI-ROYAL(Uniroyal Elec) | 3.6K | 1
67 | Resistor | R2 | ±1% 1/10W Thick Film Resistors 75V ±600ppm/℃ -55℃~+155℃ 0.33Ω 0603 Chip Resistor - Surface Mount ROHS | Res-0603 | RTT03R330FTP | RALEC | 0.33R | 1
68 | Resistor | R3 | RES SMD 1.2K OHM 1% 1/10W 0603 | Res-0603 | RC0603FR-071K2L | Yageo | 1.2K | 1
69 | Resistor | R4, R6 | RES SMD 4.7K OHM 1% 1/10W 0603 | Res-0603 | RC0603FR-074K7L | Yageo | 4.7K | 2
70 | Resistor | R5, R8 | RES SMD 4.7K OHM 0.1% 1/10W 0603 | Res-0603 | RT0603BRD074K7L | Yageo | 4.7K | 2
71 | Resistor | R7, R10 | RES SMD 6.8K OHM 0.1% 1/10W 0603 | Res-0603 | RT0603BRE076K8L | Yageo | 6.8K | 2
72 | Resistor | R9, R163 | RES 20K OHM 1% 1/10W 0603 | Res-0603 | RC0603FR-0720KL | Yageo | 20K | 2
73 | Resistor | R11 | 100mW Thick Film Resistors 75V ±1% ±100ppm/℃ -55℃~+155℃ 2.21MΩ 0603 Chip Resistor - Surface Mount ROHS | RES-0603 | 0603WAF2214T5E | UNI-ROYAL(Uniroyal Elec) | 2.21M | 1
74 | Resistor | R12 | RES 15K OHM 1% 1/10W 0603 | Res-0603 | RC0603FR-0715KL | Yageo | 15K | 1
75 | Resistor | R13, R28 | RES 3.3K OHM 0.5% 1/10W 0603 | Res-0603 | RC0603DR-073K3L | Yageo | 3.3K | 2
76 | Resistor | R14, R15, R17 | RES SMD 680 OHM 1% 1/10W 0603 | Res-0603 | RC0603FR-07680RL | Yageo | 680R | 3
77 | Resistor | R16, R18, R31 | RES 4.7K OHM 1% 1/16W 0402 | Res-0402 | RC0402FR-074K7L | Yageo | 4.7K | 3
78 | Resistor | R19, R20, R35, R43 | RES 10K OHM 1% 1/10W 0603 | Res-0603 | RK73G1JTTD1002F | KOA Speer Electronics, Inc. | 10K | 4
79 | Resistor | R21 | RES 150 OHM 0.5% 1/10W 0603 | Res-0603 | RC0603DR-07150RL | Yageo | 150R | 1
80 | Resistor | R22, R26, R33 | RES 2.2K OHM 1% 1/10W 0603 | Res-0603 | RC0603FR-072K2L | Yageo | 2.2K | 3
81 | Resistor | R23, R29, R44, R70 | RES SMD 10K Ohm 1% 1/10W 0603 | Res-0603 | RC0603FR-0710KL | Yageo | 10K | 4
82 | Resistor | R24, R25 | RES SMD 47OHM 0.1W 0603 | Res-0603 | RC0603FR-0747RL | Yageo | 47R | 2
83 | Resistor | R27 | RES SMD 7.5K OHM 0.1% 1/10W 0603 | Res-0603 | RT0603BRD077K5L | Yageo | 7.5K | 1
84 | Resistor | R30 | RES SMD 20K OHM 0.1% 1/10W 0603 | Res-0603 | RT0603BRD0720KL | Yageo | 20K | 1
85 | Resistor | R32 | RES 100K OHM 1% 1/8W 0805 | RES-0805 | RC0805FR-07100KL | Yageo | 100K | 1
86 | Resistor | R34, R48, R68, R75 | RES SMD 1K OHM 1% 1/10W 0603 | Res-0603 | RC0603FR-071KL | Yageo | 1K | 4
87 | Resistor | R46, R47 | RES SMD 200K OHM 1% 1/10W 0603 | Res-0603 | RC0603FR-07200KL | Yageo | 200K | 2
88 | Resistor | R55, R104 | RES 0 OHM JUMPER 1/16W 0402 | Res-0402 | RC0402FR-070RL | Yageo | 0R | 2
89 | Resistor | R62 | RES SMD 100K OHM 5% 1/20W 0201 | Res-0201 | RC0201JR-07100KL | Yageo | 100K | 1
90 | Resistor | R63 | RES 47K OHM 1% 1/16W 0402 | Res-0402 | RC0402FR-0747KL | Yageo | 47K | 1
91 | Resistor | R64 | RES 1K OHM 1% 1/2W 1206 | Res-1206 | RC1206FR-7W1KL | Yageo | 1K | 1
92 | Resistor | R65 | RES SMD 63.4KOHM 0.1% 1/10W 0603 | Res-0603 | RT0603BRE0763K4L | Yageo | 63.4K | 1
93 | Resistor | R66, R67, R97, R98, R99, R100, R101, R102, R103, R130, R135 | RES 0 OHM JUMPER 1/10W 0603 | Res-0603 | RC0603JR-070RL | Yageo | 0R | 11
94 | Resistor | R69, R131, R132 | RES 470 OHM 1% 1/10W 0603 | Res-0603 | RC0603FR-07470RL | Yageo | 470R | 3
95 | Resistor | R73, R74, R105 | RES 10K OHM 1% 1/16W 0402 | Res-0402 | RC0402FR-0710KL | Yageo | 10K | 3
96 | Resistor | R109, R136 | RES SMD 1.82M OHM 1% 1/10W 0603 | Res-0603 | CRCW06031M82FKEA | Vishay | 1.82M | 2
97 | Resistor | R124 | RES SMD 100 OHM 1% 1/10W 0603 | Res-0603 | RC0603FR-07100RL | Yageo | 100R | 1
98 | Resistor | R125, R127 | RES SMD 10K OHM 0.1% 1/10W 0603 | Res-0603 | RT0603BRD0710KL | Yageo | 10K | 2
99 | Resistor | R126, R128 | RES SMD 3.3K OHM 0.1% 1/10W 0603 | Res-0603 | RT0603BRD073K3L | Yageo | 3.3k | 2
100 | Resistor | R129, R134 | RES 0 OHM JUMPER 1/10W 0603 | Res-0603 | RC0603JR-070RL | Yageo | DNP | 2 | DO NOT MOUNT
101 | Resistor | R133, R137 | RES SMD 10K OHM 0.1% 1/10W 0603 | Res-0603 | RT0603BRD0710KL | Yageo | DNP | 2 | DO NOT MOUNT
102 | Resistor | R149 | 1W Thick Film Resistor 200V ±5% ±800ppm/℃ 0Ω 2512 Chip Resistor - Surface Mount ROHS | Res-2512 | 25121WJ0000T4E | Royal Electronic Factory | 0R | 1
103 | Resistor | R156, R157, R158, R159, R160 | RES SMD 10K OHM 1% 1/20W 0201 | Res-0201 | RC0201FR-0710KL | Yageo | 10K | 5
104 | Resistor | R161, R162 | RES SMD 1M OHM 1% 1/10W 0603 | Res-0603 | RC0603FR-071ML | Yageo | 1M | 2
105 | Resistor | R164 | RES SMD 402K OHM 1% 1/10W 0603 | Res-0603 | CRCW0603402KFKEA | Vishay | 402K | 1
106 | Resistor | R165 | RES 845K OHM 1% 1/10W 0603 | Res-0603 | RC0603FR-07845KL | Yageo | 845K | 1
107 | Resistor | R166 | RES 499K OHM 1% 1/10W 0603 | Res-0603 | RC0603FR-07499KL | Yageo | 499K | 1
108 | Resistor | R167 | RES SMD 33K OHM 5% 1/10W 0603 | Res-0603 |  |  | 33K | 1
109 | Tactile Switch | SW3 | SWITCH TACTILE SPST-NO 0.05A 12V | TL3300CF160Q. | TL3300CF160Q | E-Switch | - | 1
110 | Switch | SW4 | Straight 1A SPDT 8.7mm 8.6mm 24V 4.5mm Black PCPin 10000 Rectangular columnar -25℃~+70℃ Plugin Slide Switches ROHS | SS-12D02-G040 | SS-12D02-G040 | G-Switch | - | 1
111 | Current Sensor | U1, U2 | SENSOR CURRENT HALL 20A DC | SOP-8 | ACS723LLCTR-20AU-T | Allegro MicroSystems, LLC | - | 2
112 | IC | U3 | IC REG BUCK BST ADJ 1.5A 8SOIC | SOIC-8 | MC34063ADR | Texas Instruments | - | 1
113 | IC | U4 | IC REG LINEAR 3.3V 1A SOT223 | SOT- 223 | LMS8117AMP-3.3/NOPB | Texas Instruments | - | 1
114 | IC | U5 | IC REG BUCK-BOOST ADJ 3A 16TQFN | 16-QFN (3x3). | MAX38889AATE+ | Analog Devices | - | 1
115 | IC | U6 | IC GATE DRVR LOW-SIDE 8SOIC | SOIC-8 | NCP81071ADR2G | ON Semiconductor | - | 1
116 | IC | U7 | IC OR CTRLR N+1 8MSOP | MSOP-8 | LTC4359CMS8#PBF | Analog Devices / Linear Technology | - | 1
117 | IC | U8, U10, U11 | IC BUF NON-INVERT 5.5V SOT23-5 | SOT-23-5 | SN74LV1T34DBVR | Texas Instruments | - | 3
118 | IC | U13 | IC COMPARATOR 2 WINDW SOT23-THIN | SOT-23-6 | TPS3700DDCR | Texas Instruments | - | 1
119 | IC | U14 | IC REG LDO ADJ 3A TO263-5 | TO-263-5 (D2PAK) | MIC29302WU-TR | Microchip | - | 1
120 | Sensor | U17 | Plugin Human Body Sensing Sensor ROHS | AS312 | AS312 | Senba Sensing Tech | - | 1
121 | IC | U19, U22 | 1.6-V TO 5.5-V, 20-M, 4-A LOW IQ | SOT-583 | TPS2117DRLR | Texas Instruments | - | 2
122 | IC | U20 | IC REG LINEAR 3.3V 1A 8DFN | DFN-8(1.2x1.6) | LD56100DPU33R | STMicroelectronics | - | 1
123 | IC | U21 | IC MCU 32BIT 1MB FLASH 144LQFP | LQFP-144(20x20) | STM32H723ZGT6 | STMicroelectronics | - | 1
124 | IC | U30 | IC REG BUCK 5V 2A TSOT26 | TSOT-23-6 | AP63205WU-7 | Diodes | - | 1
125 | Crystal | X1 | CRYSTAL 25.0000MHZ 12PF SMD | Q22FA12800090 | Q22FA12800090 | Seiko Epson | 25MHz | 1
126 | Crystal | X3 | CRYSTAL 32.7680KHZ 12.5PF SMD | NX3215SA-32.768K-STD-MUA-8_ | NX3215SA-32.768K-STD-MUA-8 | NDK | 32.7680KHZ | 1
127 | Peripheral | Glands | 10Pcs Waterproof Cable Gland Nylon Joint IP68 PG7 For 3-6.5mm Plastic Black White PG13.5 Cable Locking Connector PG7 PG19 PG11 | - | PG13.5 |  | - | 2 | Aliexpress
128 | Peripheral | Enclosure |  | - | G214-IP67 |  | - | 1 | Gainta
129 | Peripheral | DUST CAP | ZC CLIFFCON SOCKET DUST CAP | - | FC684200 | CLIFF Electronic Components Ltd | - | 3 | Digikey
130 | Peripheral | Socket | ZC CLIFFCON 4 PIN CHASSIS SKT | - | FC684204 | CLIFF Electronic Components Ltd | - | 1 | Digikey
131 | Peripheral | Socket | ZC CLIFFCON 6 PIN CHASSIS SKT | - | FC684206 | CLIFF Electronic Components Ltd | - | 1 | Digikey
132 | Peripheral | Socket | ZC CLIFFCON 8 PIN CHASSIS SKT | - | FC684208 | CLIFF Electronic Components Ltd | - | 1 | Digikey
133 | Peripheral | Female Socket | ZC CLIFFCON 4 PIN LOCKING PLUG | - | FC684214 | CLIFF Electronic Components Ltd | - | 2 | Digikey
134 | Peripheral | Female Socket | ZC CLIFFCON 6 PIN LOCKING PLUG | - | FC684216 | CLIFF Electronic Components Ltd | - | 1 | Digikey
135 | Peripheral | Female Socket | ZC CLIFFCON 8 PIN LOCKING PLUG | - | FC684218 | CLIFF Electronic Components Ltd | - | 2 | Digikey
136 | Peripheral | Socket Cable 4 PIN | Multicore Cable, Ölflex®, Per M, Unscreened, 4 Core, 21 AWG, 0.5 mm² | - | 1312004 | LAPP | - | 1 | Farnell
137 | Peripheral | Socket Cable 8 PIN | Multicore Cable, Screened, 8 Core, 21 AWG, 0.5 mm² | - | 34608 | LAPP | - | 2 | Farnell
138 | Peripheral | JST Cable |  | - | 12Pin/ 20CM |  | - | 2 | Aliexpress
139 | Peripheral | JST Cable |  | - | 6Pin/ 20CM |  | - | 1 | Aliexpress