## Sheet1
|  | Component list |  | Bill of Materials for Project (GTV3)
|  | Source Data From: |  | (GTV3)
|  | Project: |  | (GTV3)
|  | Variant: |  | None
# | Item Type | Designator | Description | Footprint | Manufacturer Part Number | Manufacturer | Value | Quantity | Quantity (5 Boards) | Remarks
1 | Capacitor | C1, C21, C23, C31 | CAP ALUM 10uF 25V SMD | Custom | RVT1E100M0405 | ROQANG | 10uF | 4 | 20
2 | Capacitor | C2, C22, C25, C26, C27, C28, C29, C30, C33, C36, C37, C38, C39, C40, C41, C51, C52, C57, C62, C64, C66, C68, C69, C73, C76 | CAP CER 0.1UF 50V Y5V 0603 | Cap0603 | CC0603ZRY5V9BB104 | Yageo | 0.1uF | 24 | 120 | Merged C50 and C54 due to same parameters
3 | Capacitor | C3 | CAP CER 1UF 25V X5R 0603 | Cap0603 | CC0603KRX5R8BB105 | Yageo | 1uF | 1 | 5
4 | Capacitor | C16 | 470uF ±20% 50V 12.5mm 13.5mm 1000hrs 105℃ -40℃~+105℃ SMD,12.5x13.5mm Aluminum Electrolytic Capacitors - SMD RoHS | Custom | VT1H471MI135000CE0 | Changzhou Huawei Elec | 470uF | 1 | 5
5 | Capacitor | C9 | CAP ALUM 100UF 20% 25V SMD | Custom | UWX1E101MCL1GB | Nichicon | 100uF | 1 | 5
6 | Capacitor | C20 | CAP CER 470pF 10% X7R 50V 0603 SMD | Cap0603 | CC0603KRX7R9BB471 | Yageo | 470pF | 1 | 5
7 | Capacitor | C32 | CAP TANT 1UF 20% 25V 0603 | Custom | F981E105MMA | Kyocera AVX | 1uF | 1 | 5
8 | Capacitor | C34, C35 | CAP 30pF NP0 0603 50 V ±5 % SMD | Cap0603 | CC0603JRNPO9BN300 | Yageo | 30pF | 2 | 10
9 | Capacitor | C42 | Capacitor 10NF 25V 0603 SMD X7R (reel) | Cap0603 | CC0603KRX7R8BB103 | Yageo | 10nF | 1 | 5
10 | Capacitor | C53, C78 | CAP CER 20PF 50V C0G/NPO 0603 | Cap0603 | CC0603JRNPO9BN200 | Yageo | 20pF | 2 | 10
11 | Capacitor | C56 | CAP CER 0.047UF 50V X7R 0603 | Cap0603 | C0603C473K5RACAUTO | KEMET | 47nF | 1 | 5
12 | Diode | D1 | 40V 500mV@2A 2A SMA(DO-214AC) Schottky Barrier Diodes (SBD) ROHS | SMA | SS24A | Yangzhou | - | 1 | 5
13 | Diode | D2 | DIODE ZENER 16V 1.5W SMA | SMA | 1SMA5930BT3G | ON Semiconductor | - | 1 | 5
14 | Diode | D4, D5 | DIODE SCHOTTKY 45V 10A CFP15 | Custom | PMEG045V100EPDZ | Nexperia | - | 2 | 10
15 | Diode | D6 | SMBJ Series 70 V 600 W Surface Mount Uni-Directional TVS Diode - DO-214AA | SMB | SMBT70A-13-F | Diodes | - | 1 | 5
16 | Diode | D7 | SCHOTTKY DIODE SMB 100V 5A | SS510B | SS510B | MDD | - | 1 | 5
17 | Connector | J1 | CONN HEADER SMD 10POS 1.27MM | Custom | FTSH-105-01-L-DV-K-TR | Samtec | - | 1 | 5
18 | Terminal Block | J2, J11 | TERMINAL BLOCK, PLUGGABLE, 5.08, | Custom | TBP01R1-508-02BE | CUI Devices | - | 2 | 10
19 | Terminal Block | J10, J12, J13, J16, J17 | TERMINAL BLOCK, PLUGGABLE, 5.08, | Custom | TBP01R1-508-03BE | CUI Devices | - | 5 | 25
20 | Terminal Block | J14 | TERMINAL BLOCK, PLUGGABLE, 5.08, | Custom | TBP01R1-508-04BE | CUI Devices | - | 1 | 5
21 | Header | J18 | 4 PIN 2.54mm 3A Female Headers | Custom | DW254W-11-04-85 | DEALON | - | 1 | 5
22 | Connector | J19 | CONN RCPT USB2.0 MICRO B SMD R/A | Custom | 10118194-0001LF | Amphenol FCI | - | 1 | 5
23 | Inductor | L1 | 500mA 10uH ±20% 320mΩ 0805 Inductors | Ind0805 | MGFL2012F100MT-LF | Microgate | 10uH | 1 | 5
24 | Inductor | L2 | Inductor Power Shielded Wirewound 220uH 20% 1KHz Ferrite 1.3A 310mOhm DCR Blister T/R | Custom | SLF12575T-221M1R3-PF | TDK | 220uH | 1 | 5
25 | LED | LED1, LED2, LED3 | LED RED CLEAR CHIP SMD | LED 0402 | XZMDK68W-2 | SunLED | - | 3 | 15
26 | LED | LED8 | SENSOR PHOTO 630NM 2SMD | Custom | ALS-PT19-315C/L177/TR8 | Everlight | - | 1 | 5
27 | Buzzer | LS1 | NO 2700Hz 85dB @ 3V, 10cm 3V Φ9mm SMD,9x3.2mm Buzzers RoHS | Custom | YS-SBZ9032C03R16 | Fengming | - | 1 | 5
28 | Test Point | P1 | Test Point ON | Custom | - | - | - | 1 | 5 | -
29 | Header | P2, P6 | CONN HEADER VERT 3POS 2.54MM | HDR1X3 | 61300311121 | Wurth Electronics | - | 1 | 5
30 | Header | P13 | CONN HDR 16POS 0.1 TIN PCB | HDR2X8 | PPTC082LFBN-RC | Sullins | - | 1 | 5
31 | Header | P19, P27, P28 | CONN HEADER VERT 2POS 2.54MM | HDR1X2 | 61300211121 | Wurth Electronics | - | 3 | 15
32 | Header | P20 | CONN HEADER VERT 4POS 2.54MM | HDR1X4 | 61300411121 | Wurth Electronics | - | 1 | 5
33 | Mosfet | Q25, Q26, Q27, Q28 | MOSFET N-CH 130V 1A SOT23 | SOT23-3 | DMN13H750S-7 | Diodes | - | 4 | 20
34 | Mosfet | Q2 | MOSFET N-CH 20V 4.2A SOT23 | SOT-23 | IRLML2502TRPBF | International Rectifier | - | 1 | 5
35 | Mosfet | Q19 | TRANS NPN 160V 0.6A SOT-23 | SOT-23 | MMBT5551LT1G | ON Semiconductor | - | 1 | 5
36 | Mosfet | Q20 | 60V 80A 2.5W 7mΩ@10V,20A 3V@250μA N Channel SOP-8_150mil MOSFETs ROHS | Custom | RU6085H | Shenzhen | - | 1 | 5
37 | Resistor | R1 | Res Thick Film 0603 3.6K Ohm 1% 1/10W ±100ppm/°C Molded SMD Paper T/R | RES-0603 | AC0603FR-073K6L | Yageo | 3.6K | 1 | 5
38 | Resistor | R2 | RES 1.2K OHM 1% 1/10W 0603 | RES-0603 | RC0603FR-071K2L | Yageo | 1.2k | 1 | 5
39 | Resistor | R3 | ±1% 1/10W Thick Film Resistors 75V ±600ppm/℃ -55℃~+155℃ 0.33Ω 0603 Chip Resistor - Surface Mount ROHS | RES-0603 | RTT03R330FTP | RALEC | 0.33R | 1 | 5
40 | Resistor | R72, R73, R74, R75, R82, R103, R106 | RES SMD 10K OHM 5% 1/10W 0603 | RES-0603 | AC0603JR-0710KL | Yageo | 10K | 7 | 35
41 | Resistor | R81 | RES 100K OHM 1% 1/10W 0603 | RES-0603 | RC0603FR-07100KL | Yageo | 100K | 1 | 5
42 | Resistor | R11 | 100mW Thick Film Resistors 75V ±1% ±100ppm/℃ -55℃~+155℃ 2.21MΩ 0603 Chip Resistor - Surface Mount ROHS | RES-0603 | 0603WAF2214T5E | UNI-ROYAL | 2.21M | 1 | 5
43 | Resistor | R12 | RES SMD 6.8K OHM 5% 1/10W 0603 | RES-0603 | CRCW06036K80JNEA | Vishay Dale | 6.8K | 1 | 5
44 | Resistor | R13, R23, R35, R36, R38, R76, R77, R79 | RES SMD 3.3K OHM 1% 1/10W 0603 | RES-0603 | RC0603FR-073K3L | Yageo Phycomp | 3.3K | 8 | 40
45 | Resistor | R14, R15, R17 | RES SMD 680 OHM 1% 1/10W 0603 | RES-0603 | RC0603FR-07680RL | Yageo | 680R | 3 | 15
46 | Resistor | R16, R18, R19, R20, R21, R22, R66 | RES SMD 2.2K OHM 1% 1/10W 0603 | RES-0603 | RC0603FR-072K2L | Yageo Phycomp | 2.2K | 7 | 35
47 | Resistor | R60, R61, R64, R65 | RES SMD 1K OHM 1% 1/10W 0603 | RES-0603 | RC0603FR-071KL | Yageo | 1K | 4 | 20
48 | Resistor | R30 | 100mW ±1% 13.7kΩ 0603 Chip Resistor - Surface Mount ROHS | RES-0603 | RMC060313.7K1%N | TyoHM | 13.7K | 1 | 5
49 | Resistor | R32 | Res Thick Film 0603 69.8K Ohm 1% 0.1W(1/10W) ±100ppm/C Pad SMD Automotive T/R | RES-0603 | AC0603FR-0769K8L | Yageo | 69.8K | 1 | 5
50 | Resistor | R33, R71 | RES SMD 49.9K OHM 1% 1/10W 0603 | RES-0603 | AC0603FR-0749K9L | Yageo | 49.9K | 2 | 10
51 | Resistor | R37, R39, R78, R80 | RES SMD 2K OHM 1% 1/10W 0603 | RES-0603 | RC0603FR-072KL | Yageo | 2K | 4 | 20
52 | Resistor | R53 | RES SMD 20K OHM 1% 1/5W 0402 | Res0402 | CRCW040220K0FKEDHP | Vishay Dale | 20K | 1 | 5
53 | Resistor | R57 | RES SMD 0R, 1%, 0.1W, 0603 | RES-0603 | RC0603FR-070RL | Yageo | 0R | 1 | 5
54 | Resistor | R58, R59, R62 | RES SMD 4.7K OHM 1% 1/10W 0603 | RES-0603 | RC0603FR-074K7L | Yageo | 4.7K | 3 | 15
55 | Solder Bridge | SB1, SB2, SB3, SB4, SB5, SB6, SB7, SB8, SB9, SB16, SB17, SB18, SB19, SB20, SB21, SB22, SB23, SB24 | Solder Bridge ON | Custom | - | - | - | 18 | 90
56 | Switch | SW1, SW2, SW3, SW4, SW5, SW6, SW7 | SWITCH TACTILE SPST-NO 0.05A 12V | Custom | TL3300CF160Q | E-Switch | - | 7 | 35
57 | IC | U3 | 1.5-A boost, buck, inverting switching regulator, operation from 0°C to 70°C 8-SOIC 0 to 70 | SOIC-8 | MC34063ADR | Texas Instruments | - | 1 | 5
58 | IC | U4 | IC REG LINEAR 3.3V 1A SOT223 | SOT-223 | LMS8117AMP-3.3/NOPB | Texas Instruments | - | 1 | 5
59 | IC | U5 | IC MCU 32BIT 128KB FLASH 100LQFP | LQFP-100 | STM32F072VBT6 | STMicroelectronics | - | 1 | 5
60 | IC | U7 | IC OR CTRLR N+1 8MSOP | 8MSOP | LTC4359CMS8#PBF | Analog Devices / Linear Technology | - | 1 | 5
61 | IC | U8, U9, U14, U15 | TransistorOptocouplers DC 1 2500Vrms SOP-4_P1.27 Optocouplers RoHS | Custom | PS2801C-1-F3-A | CEL | - | 4 | 20
62 | IC | U13 | SOT-23-6 Comparators ROHS | SOT-23-6 | TPS3700DDCR | Texas Instruments | - | 1 | 5
63 | IC | U16 | RF RX ASK/OOK 300-450MHZ 16QSOP | 16-QSOP | MICRF220AYQS | Microchip | - | 1 | 5
64 | IC | U17 | Through Hole Biometric Sensors ROHS | Custom | AS312 | Senba | - | 1 | 5
65 | Crystal | X1 | CRYSTAL 8.0000MHZ 18PF SMD | Custom | XC32M4-8.000-F18LJDT | - | - | 1 | 5
66 | Crystal | X3 | 32.768kHz SMD Crystal Resonator 12.5pF ±20ppm -40℃~+85℃ SMD3215-2P Crystals ROHS | Custom | X321532768KGD2SI | Yangxing Tech | 32.768kHz | 1 | 5
433MHz RECEIVER COMPONENTS
1 | Crystal | X2 | 13.52127MHz SMD Crystal Resonator 20pF 80Ω ±10ppm ±30ppm -40℃~+85℃ SMD3225-4P Crystals ROHS | Custom | SX3B13.52127F2010F30 | Shenzhen | 13.52127MHz | 1 | 5
2 | Capacitor | C71, C72 | CAP 30pF NP0 0603 50 V ±5 % SMD | Cap0603 | CC0603JRNPO9BN300 | Yageo | 30pF | 2 | 10
3 | Resistor | R105 | RES SMD 100K OHM 5% 1/5W 0603 | Res0603 | CRGH0603J100K | TE Connectivity | 100K | 1 | 5
4 | Capacitor | C75 | CAP CER 2.2UF 50V X5R 0603 | Cap0603 | UMK107BBJ225MA-T | Taiyo Yuden | 2.2uF | 1 | 5
5 | Capacitor | C50 | CAP CER 0.1UF 50V Y5V 0603 | Cap0603 | CC0603ZRY5V9BB104 | Yageo | 0.1uF | 1 | 5
6 | Resistor | R54, R55, R104 | RES SMD 10K OHM 5% 1/10W 0603 | RES-0603 | AC0603JR-0710KL | Yageo | 10K | 3 | 15
7 | Capacitor | C54 | CAP CER 0.1UF 50V Y5V 0603 | Cap0603 | CC0603ZRY5V9BB104 | Yageo | 0.1uF | 1 | 5
8 | Capacitor | C70 | CAP CER 0.47uF 50V X7R 0603 | Cap0603 | UMK107B7474KA-TR | Taiyo Yuden | 0.47uF | 1 | 5
9 | Connector | J15 | 1 Inner bore SMA Board Edge Bend -55℃~+155℃ 50Ω Plugin RF Connectors / Coaxial Connectors ROHS | Custom | HJ-SMA508 | HJ Tech | - | 1 | 5
10 | Capacitor | C74 | CAP CER 1.2PF 50V C0G/NPO 0603 | Cap0603 | CC0603CRNPO9BN1R2 | Yageo | 1.2pF | 1 | 5
11 | Inductor | L3 | FIXED IND 39NH 530MA 456MOHM SMD | IND 0402 | LQW15AN39NG80D | Murata | 39nH | 1 | 5
12 | Capacitor | C77 | CAP CER 1.5PF 50V C0G/NPO 0603 | Cap0603 | CC0603CRNPO9BN1R5 | Yageo | 1.5pF | 1 | 5
13 | Inductor | L4 | 600mA 33nH ±5% 220mΩ SMD,1.8x1.2x1.02mm Inductors (SMD) ROHS | IND 0603 | HSC0603-33NJ-T | EMTEK | 33nH | 1 | 5
TEMPERATURE SENSOR COMPONENTS
1 | Header | P3, P4, P5, P8 | CONN HEADER VERT 6POS 2.54MM | HDR1X6 | 61300611121 | Wurth Electronics | - | 4 | 20
2 | Resistor | R31 | RES SMD 1.5K OHM 1% 1/10W 0603 | RES-0603 | RC0603FR-071K5L | Yageo | 1.5K | 1 | 5
3 | Diode | D3 | TVS DIODE 5VWM 9.2VC SMA | SMA | SMAJ5.0CA | Bourns | - | 1 | 5
4 | Capacitor | C52 | CAP CER 0.1UF 50V Y5V 0603 | Cap0603 | CC0603ZRY5V9BB104 | Yageo | 0.1uF | 1 | 5
5 | Header | P6 | CONN HEADER VERT 3POS 2.54MM | HDR1X3 | 61300311121 | Wurth Electronics | - | 1 | 5
SOLENOID VALVE COMPONENTS
1 | Capacitor | C24, C61, C63, C65, C67 | CAP ALUM 10uF 25V SMD | Custom | RVT1E100M0405 | ROQANG | 10uF | 5 | 25
2 | Mosfet | Q1, Q3, Q4, Q22, Q23 | MOSFET N-CH 130V 1A SOT23 | SOT23-3 | DMN13H750S-7 | Diodes | - | 5 | 25
3 | Resistor | R4, R6, R9, R69, R70 | RES SMD 10K OHM 5% 1/10W 0603 | RES-0603 | AC0603JR-0710KL | Yageo | 10K | 5 | 25
91 | Terminal Block | J5, J6, J7, J8, J9 | TERMINAL BLOCK, PLUGGABLE, 5.08, | Custom | TBP01R1-508-02BE | CUI Devices | - | 5 | 25
WEBASTO HEATER COMPONENTS
93 | Mosfet | Q9, Q10, Q11, Q12, Q13, Q14, Q15, Q16, Q29, Q30 | NPN Ic=100mA Vceo=45V hfe=200~450 P=250mW | SOT-23 | BC847B,215 | Nexperia | - | 10 | 50
94 | Mosfet | Q17, Q24 | PNP Ic=-100mA Vceo=-45V hfe=420~800 P=250mW | SOT-23 | BC857C,215 | Nexperia | - | 2 | 10
95 | Mosfet | Q7, Q21 | MOSFET P-CH 20V 3.7A SOT23 | SOT-23 | IRLML6402TRPBF | International Rectifier | - | 2 | 10
96 | Capacitor | C43, C58 | CAP ALUM 10uF 25V SMD | Custom | RVT1E100M0405 | ROQANG | 10uF | 2 | 10
97 | Capacitor | C45, C59 | CAP CER 1UF 25V X5R 0603 | Cap0603 | CC0603KRX5R8BB105 | Yageo | 1uF | 5 | 25
98 | Resistor | R26, R40, R41, R50, R51, R67, R93, R94 | RES SMD 1K OHM 1% 1/10W 0603 | RES-0603 | RC0603FR-071KL | Yageo | 1K | 8 | 40
99 | Resistor | R27, R42, R43, R44, R45, R46, R47, R48, R49, R52, R56, R63, R68, R86, R87, R88, R101, R102 | RES SMD 10K OHM 5% 1/10W 0603 | RES-0603 | AC0603JR-0710KL | Yageo | 10K | 18 | 90
100 | Resistor | R95, R96 | RES SMD 50K ±0.5% ±25ppm/℃ 0805 | RES 0805 | ARG05DTC5002 | Viking Tech | 50K | 2 | 10
101 | Resistor | R97, R98 | Res SMD 0603 150K Ohm 1% 0.1W(1/10W) ±100ppm/C Pad SMD T/R | RES-0603 | RC0603FR-07150KL | Yageo | 150K | 2 | 10
102 | Resistor | R91, R92 | Res SMD 0603 1M Ohm 1% 1/10W ±100ppm/°C Molded SMD Paper T/R | RES-0603 | RC0603FR-071ML | Yageo | 1M | 2 | 10
103 | Resistor | R89, R90, R99, R100 | RES 100K OHM 1% 1/10W 0603 | RES-0603 | RC0603FR-07100KL | Yageo | 100K | 4 | 20
104 | LED | LED4, LED5, LED6, LED7 | LED RED CLEAR CHIP SMD | LED 0402 | XZMDK68W-2 | SunLED | - | 4 | 20
105 | Capacitor | C44, C46, C47, C48, C49, C60 | CAP CER 0.1UF 50V Y5V 0603 | Cap0603 | CC0603ZRY5V9BB104 | Yageo | 0.1uF | 6 | 30
PUMP CONTROL COMPONENTS
107 | IC | U6 | IC GATE DRVR LOW-SIDE 8SOIC | SOIC-8 | NCP81071ADR2G | ON Semiconductor | - | 1 | 5
108 | Mosfet | Q5, Q6 | MOSFET N-CH 55V 110A D2PAK | D2Pak | IRF3205STRLPBF | Infineon | - | 2 | 10
109 | Resistor | R24, R25 | RES SMD 47OHM 0.1W 0603 | RES-0603 | RC0603FR-0747RL | Yageo | 47R | 2 | 10
110 | IC | U10, U11, U12 | IC BUF NON-INVERT 5.5V SOT23-5 | SOT-23-5 | SN74LV1T34DBVR | Texas Instruments | - | 3 | 15
111 | Terminal Block | J3, J4 | TERMINAL BLOCK, PLUGGABLE, 5.08, | Custom | TBP01R1-508-02BE | CUI Devices | - | 2 | 10
112 | Resistor | R83, R84 | RES SMD 200K OHM 1% 1/10W 0603 | RES-0603 | RC0603FR-07200KL | Yageo | 200K | 2 | 10
113 | Capacitor | C55 | CAP CER 0.1UF 50V Y5V 0603 | Cap0603 | CC0603ZRY5V9BB104 | Yageo | 0.1uF | 1 | 5
114 | Resistor | R85 | RES SMD 1K OHM 1% 1/10W 0603 | RES-0603 | RC0603FR-071KL | Yageo | 1K | 1 | 5
115 | IC | U1, U2 | SENSOR CURRENT HALL 20A DC | SOIC-8 | ACS723LLCTR-20AU-T | Allegro MicroSystems | - | 2 | 10
116 | Resistor | R5, R8 | RES 100K OHM 1% 1/10W 0603 | RES-0603 | RC0603FR-07100KL | Yageo | 100K | 2 | 10
117 | Capacitor | C5, C7, C12, C13 | 470uF ±20% 50V 12.5mm 13.5mm 1000hrs 105℃ -40℃~+105℃ SMD,12.5x13.5mm Aluminum Electrolytic Capacitors - SMD RoHS | Custom | VT1H471MI135000CE0 | Changzhou Huawei Elec | 470uF | 4 | 20
118 | Capacitor | C8, C11, C14, C19 | CAP CER 1UF 25V X5R 0603 | Cap0603 | CC0603KRX5R8BB105 | Yageo | 1uF | 4 | 20
119 | Capacitor | C6, C10, C15, C18 | CAP CER 0.1UF 50V Y5V 0603 | Cap0603 | CC0603ZRY5V9BB104 | Yageo | 0.1uF | 4 | 20 | Merged C50 and C54 due to same parameters
120 | Capacitor | C4, C17 | CAP ALUM 10uF 25V SMD | Custom | RVT1E100M0405 | ROQANG | 10uF | 2 | 10
121 | Resistor | R7, R10 | RES SMD 470K OHM 5% 1/10W 0603 | RES-0603 | AC0603JR-07470KL | Yageo | 470K | 2 | 10