## 5 Boards
# | Item Type | Designator | Description | Footprint | Manufacturer Part Number | Manufacturer | Alternate Part Number | LCSC Part Number | Value | Quantity | Quantity (5 Boards) | MOQ (5 Boards) | Links | Unit Cost (5 Boards) | Total Cost (5 Boards) | Remarks
1 | Capacitor | C1, C2 | CAP CER 0.1UF 50V Y5V 0603 | Cap-0603 | CC0603ZRY5V9BB104 | Yageo | - | C106221 | 0.1uF | 2 | 10 | 100 | LCSC | 0.0031 | 0.31
2 | Capacitor | C3 | CAP TANT 100UF 20% 10V 1411 | Case-B | TAJB107M010RNJ | Kyocera AVX | - | C7196 | 100uF | 1 | 5 | 5 | LCSC | 0.2615 | 1.3075 |  | https://lcsc.com/product-detail/tantalum-capacitors_kyocera-avx-tajb107m010rnj_C7196.html
3 | Capacitor | C4, C5 | CAP CER 47UF 25V X5R 1206 | Cap-1206 | GRM31CR61E476ME44L | Murata | - | C403725 | 47uF | 2 | 10 | 10 | LCSC | 0.2845 | 2.845 |  | https://lcsc.com/product-detail/multilayer-ceramic-capacitors-mlcc-smd-smt_murata-grm31cr61e476me44l_C403725.html
4 | Capacitors | C6 | CAP CER 0.1UF 25V X7R 0402 | Cap-0402 | GRM155R71E104KE14D | Murata | - | C77014 | 0.1uF | 1 | 5 | 100 | LCSC | 0.0030 | 0.3 |  | https://lcsc.com/product-detail/multilayer-ceramic-capacitors-mlcc-smd-smt_murata-grm155r71e104ke14d_C77014.html
5 | Capacitor | C7, C8, C9, C10, C11 | CAP CER 0.1UF 16V X7R 0402 | Cap-0402 | CC0402JRX7R7BB104 | Yageo | - | C541464 | 0.1uF | 5 | 25 | 100 | LCSC | 0.0017 | 0.17 |  | https://lcsc.com/product-detail/multilayer-ceramic-capacitors-mlcc-smd-smt_yageo-cc0402jrx7r7bb104_C541464.html
6 | Diode | D1 | SCHOTTKY DIODE SMB 100V 5A | SMB_ | SS510B | MDD | - | C3011128 | - | 1 | 5 | 10 | LCSC | 0.0362 | 0.362 |  | https://lcsc.com/product-detail/schottky-diodes_juxing-ss510b_C3011128.html
7 | Diode | D2, D3 | SOT-23 TVS ROHS | SOT-23 | SM712 | TECH PUBLIC | - | C521963 | - | 2 | 10 | 10 | LCSC | 0.0397 | 0.397 |  | https://lcsc.com/product-detail/esd-and-surge-protection-tvs-esd_tech-public-sm712_C521963.html
8 | Wire To Board Connector | J1 | 1x16P PicoBlade(MX 1.25) 16P Tin 16 -25℃~+85℃ 2A 1 1.25mm Brass Surface Mount,Vertical SMD,P=1.25mm Wire To Board Connector ROHS | Custom | HC-1.25-16PLT | HCTL | - | C3012301 | - | 1 | 5 | 5 | LCSC | 0.1995 | 0.9975 |  | https://lcsc.com/product-detail/wire-to-board-connector_hctl-hc-1-25-16plt_C3012301.html
9 | Terminal Blocks | J2, J4 | TERMINAL BLOCK, SCREW TYPE, 5.08 | Custom | TB008A-508-04BE | Same Sky | - | - | - | 2 | 10 | 10 | Mouser | 1.14 | 11.4
10 | Male Header | J3, J5 | Gold 250V 3A Straight Square Pins 2.5mm 2P 260℃ 6mm -40℃~+105℃ 3mm 2.54mm Plugin Black Brass 1x2P Plugin,P=2.54mm Pin Headers ROHS | HDR1X2_ | X6511WV-02H-C60D30 | XKB | - | C706874 | - | 2 | 10 | 20 | LCSC | 0.0308 | 0.616 |  | https://lcsc.com/product-detail/pin-headers_xkb-connection-x6511wv-02h-c60d30_C706874.html
11 | Terminal Blocks | J6, J7, J8, J12 | TERMINAL BLOCK, SCREW TYPE, 5.08 | Custom | TB008A-508-02BE | Same Sky | - | - | - | 4 | 20 | 20 | Mouser | 0.63 | 12.6
12 | Terminal Blocks | J9, J10, J11 | TERMINAL BLOCK, SCREW TYPE, 5.08 | Custom | TB008A-508-03BE | Same Sky | - | - | - | 3 | 15 | 15 | Mouser | 0.75 | 11.25
13 | Inductor | L1 | 3.5A 47uH ±20% 4A 125mΩ SMD,10x11mm Inductors (SMD) ROHS | Custom | MDA1040-470M | KOHERelec | - | C2847557 | 47uH | 1 | 5 | 5 | LCSC | 0.9397 | 4.6985 |  | https://lcsc.com/product-detail/inductors-smd_koherelec-mda1040-470m_C2847557.html
14 | Mosfet | Q1, Q2, Q3 | Single N-Channel, 20V, 4.7A, Power MOSFET | sot-23 | WNM2016A-3/TR | WILLSEMI | - | C601105 | - | 3 | 15 | 20 | LCSC | 0.0637 | 1.274 |  | https://lcsc.com/product-detail/mosfets_willsemi-wnm2016a-3-tr_C601105.html
15 | Resistor | R1, R2, R3, R4, R5, R6, R7, R8, R9, R10, R11, R12, R13 | RES 0 OHM JUMPER 1/10W 0603 | Res-0603 | RC0603JR-070RL | Yageo | - | C95177 | 0R | 13 | 65 | 100 | LCSC | 0.0011 | 0.11 |  | https://lcsc.com/product-detail/chip-resistor-surface-mount_yageo-rc0603jr-070rl_C95177.html
16 | Resistors | R14 | RES 0 OHM JUMPER 1/4W 1206 | Res-1206 | RC1206JR-070RL | Yageo | - | C108081 | DNP | 1 | 5 | 100 | LCSC | - | - | DO NOT PLACE | https://lcsc.com/product-detail/chip-resistor-surface-mount_yageo-rc1206jr-070rl_C108081.html
17 | Resistors | R15 | RES 0 OHM JUMPER 1/4W 1206 | Res-1206 | RC1206JR-070RL | Yageo | - | C108081 | 0R | 1 | 5 | 100 | LCSC | 0.0031 | 0.31 |  | https://lcsc.com/product-detail/chip-resistor-surface-mount_yageo-rc1206jr-070rl_C108081.html
18 | Resistor | R16, R20, R22, R26 | RES 10K OHM 1% 1/16W 0402 | Res-0402 | RC0402FR-0710KL | Yageo | - | C60490 | 10K | 4 | 20 | 100 | LCSC | 0.0006 | 0.06 |  | https://lcsc.com/product-detail/chip-resistor-surface-mount_yageo-rc0402fr-0710kl_C60490.html
19 | Resistors | R17, R18, R23, R24 | RES 0 OHM JUMPER 1/16W 0402 | Res-0402 | RC0402FR-070RL | Yageo | - | C106231 | 0R | 4 | 20 | 100 | LCSC | 0.0006 | 0.06 |  | https://lcsc.com/product-detail/chip-resistor-surface-mount_yageo-rc0402fr-070rl_C106231.html
20 | Resistor | R19, R25 | RES 120 OHM 1% 1/10W 0603 | Res-0603 | RC0603FR-07120RL | Yageo | - | C114640 | 120R | 2 | 10 | 100 | LCSC | 0.0012 | 0.12 |  | https://lcsc.com/product-detail/chip-resistor-surface-mount_yageo-rc0603fr-07120rl_C114640.html
21 | Resistor | R21, R27 | RES 10K OHM 1% 1/16W 0402 | Res-0402 | RC0402FR-0710KL | Yageo | - | C60490 | DNP | 2 | 10 | 100 | LCSC | - | - | DO NOT PLACE | https://lcsc.com/product-detail/chip-resistor-surface-mount_yageo-rc0402fr-0710kl_C60490.html
22 | Resistor | R28, R30, R38 | RES SMD 100 OHM 1% 1/4W 0603 | RES-0603 | RCA0603100RFKEAHP | Vishay Dale | - | C2074203 | 100R | 3 | 15 | 15 | LCSC | 0.0972 | 1.458 |  | https://lcsc.com/product-detail/chip-resistor-surface-mount_vishay-rca0603100rfkeahp_C2074203.html
23 | Resistor | R29, R37, R39 | RES 1K OHM 1% 1/16W 0402 | Res-0402 | RC0402FR-071KL | Yageo | - | C106235 | 1K | 3 | 15 | 100 | LCSC | 0.0006 | 0.06 |  | https://lcsc.com/product-detail/chip-resistor-surface-mount_yageo-rc0402fr-071kl_C106235.html
24 | Resistor | R31, R33, R35 | RES 2.2K OHM 1% 1/10W 0603 | Res-0603 | RC0603FR-072K2L | Yageo | - | C114662 | 2.2K | 3 | 15 | 100 | LCSC | 0.0012 | 0.12 |  | https://lcsc.com/product-detail/chip-resistor-surface-mount_yageo-rc0603fr-072k2l_C114662.html
25 | Resistor | R32, R34, R36 | RES SMD 3.3K OHM 1% 1/10W 0603 | Res-0603 | RC0603FR-073K3L | Yageo Phycomp | - | C108078 | 3.3K | 3 | 15 | 100 | LCSC | 0.0012 | 0.12 |  | https://lcsc.com/product-detail/chip-resistor-surface-mount_yageo-rc0603fr-073k3l_C108078.html
26 | IC | U1 | IC REG BUCK 3.3V 2A 8SOP | SOP-8L | AP1509-33SG-13 | Diodes | - | C151823 | - | 1 | 5 | 5 | LCSC | 0.4689 | 2.3445 |  | https://lcsc.com/product-detail/dc-dc-converters_diodes-ap1509-33sg-13_C151823.html
27 | IC | U2, U3 | SOP-8 RS-485/RS-422 ICs ROHS | SOP-8 | SP3485EIM/TR | HGSEMI | - | C519086 | - | 2 | 10 | 10 | LCSC | 0.2422 | 2.422 |  | https://lcsc.com/product-detail/rs-485-rs-422-ics_hgsemi-sp3485eim-tr_C519086.html
28 | IC | U4, U5, U6 | TransistorOptocouplers DC 1 2500Vrms SOP-4_P1.27 Optocouplers RoHS | SOP-4_1.27 | PS2801C-1-F3-A | RENESAS | - | C67112 | - | 3 | 15 | 15 | LCSC | 0.2725 | 4.0875 |  | https://lcsc.com/product-detail/transistor-photovoltaic-output-optoisolators_renesas-ps2801c-1-f3-a_C67112.html
29 | IC | U7, U8, U9 | IC GATE DRVR LOW-SIDE SOT23-5 | SOT-23-5 | UCC27517DBVR | Texas Instruments | - | C99395 | - | 3 | 15 | 15 | LCSC | 0.2074 | 3.111 |  | https://lcsc.com/product-detail/gate-drivers_ti-ucc27517dbvr_C99395.html
[12 empty] | Total Component Cost |  |  | 62.9105
[12 empty] | Single Board Cost |  |  | 12.5821

## 10 Boards
# | Item Type | Designator | Description | Footprint | Manufacturer Part Number | Manufacturer | Alternate Part Number | LCSC Part Number | Value | Quantity | Quantity (10 Boards) | MOQ (10 Boards) | Links | Unit Cost (10 Boards) | Total Cost (10 Boards) | Remarks
1 | Capacitor | C1, C2 | CAP CER 0.1UF 50V Y5V 0603 | Cap-0603 | CC0603ZRY5V9BB104 | Yageo | - | C106221 | 0.1uF | 2 | 20 | 100 | LCSC | 0.0031 | 0.31
2 | Capacitor | C3 | CAP TANT 100UF 20% 10V 1411 | Case-B | TAJB107M010RNJ | Kyocera AVX | - | C7196 | 100uF | 1 | 10 | 10 | LCSC | 0.2615 | 2.615
3 | Capacitor | C4, C5 | CAP CER 47UF 25V X5R 1206 | Cap-1206 | GRM31CR61E476ME44L | Murata | - | C403725 | 47uF | 2 | 20 | 20 | LCSC | 0.2845 | 5.69
4 | Capacitors | C6 | CAP CER 0.1UF 25V X7R 0402 | Cap-0402 | GRM155R71E104KE14D | Murata | - | C77014 | 0.1uF | 1 | 10 | 100 | LCSC | 0.0030 | 0.3
5 | Capacitor | C7, C8, C9, C10, C11 | CAP CER 0.1UF 16V X7R 0402 | Cap-0402 | CC0402JRX7R7BB104 | Yageo | - | C541464 | 0.1uF | 5 | 50 | 100 | LCSC | 0.0017 | 0.17
6 | Diode | D1 | SCHOTTKY DIODE SMB 100V 5A | SMB_ | SS510B | MDD | - | C3011128 | - | 1 | 10 | 10 | LCSC | 0.0362 | 0.362
7 | Diode | D2, D3 | SOT-23 TVS ROHS | SOT-23 | SM712 | TECH PUBLIC | - | C521963 | - | 2 | 20 | 20 | LCSC | 0.0397 | 0.794
8 | Wire To Board Connector | J1 | 1x16P PicoBlade(MX 1.25) 16P Tin 16 -25℃~+85℃ 2A 1 1.25mm Brass Surface Mount,Vertical SMD,P=1.25mm Wire To Board Connector ROHS | Custom | HC-1.25-16PLT | HCTL | - | C3012301 | - | 1 | 10 | 10 | LCSC | 0.1995 | 1.995
9 | Terminal Blocks | J2, J4 | TERMINAL BLOCK, SCREW TYPE, 5.08 | Custom | TB008A-508-04BE | Same Sky | - | - | - | 2 | 20 | 20 | Mouser | 1.14 | 22.8
10 | Male Header | J3, J5 | Gold 250V 3A Straight Square Pins 2.5mm 2P 260℃ 6mm -40℃~+105℃ 3mm 2.54mm Plugin Black Brass 1x2P Plugin,P=2.54mm Pin Headers ROHS | HDR1X2_ | X6511WV-02H-C60D30 | XKB | - | C706874 | - | 2 | 20 | 20 | LCSC | 0.0308 | 0.616
11 | Terminal Blocks | J6, J7, J8, J12 | TERMINAL BLOCK, SCREW TYPE, 5.08 | Custom | TB008A-508-02BE | Same Sky | - | - | - | 4 | 40 | 40 | Mouser | 0.63 | 25.2
12 | Terminal Blocks | J9, J10, J11 | TERMINAL BLOCK, SCREW TYPE, 5.08 | Custom | TB008A-508-03BE | Same Sky | - | - | - | 3 | 30 | 30 | Mouser | 0.75 | 22.5
13 | Inductor | L1 | 3.5A 47uH ±20% 4A 125mΩ SMD,10x11mm Inductors (SMD) ROHS | Custom | MDA1040-470M | KOHERelec | - | C2847557 | 47uH | 1 | 10 | 10 | LCSC | 0.9397 | 9.397
14 | Mosfet | Q1, Q2, Q3 | Single N-Channel, 20V, 4.7A, Power MOSFET | sot-23 | WNM2016A-3/TR | WILLSEMI | - | C601105 | - | 3 | 30 | 30 | LCSC | 0.0637 | 1.911
15 | Resistor | R1, R2, R3, R4, R5, R6, R7, R8, R9, R10, R11, R12, R13 | RES 0 OHM JUMPER 1/10W 0603 | Res-0603 | RC0603JR-070RL | Yageo | - | C95177 | 0R | 13 | 130 | 200 | LCSC | 0.0011 | 0.22
16 | Resistors | R14 | RES 0 OHM JUMPER 1/4W 1206 | Res-1206 | RC1206JR-070RL | Yageo | - | C108081 | DNP | 1 | 10 | 100 | LCSC | - | - | DO NOT PLACE
17 | Resistors | R15 | RES 0 OHM JUMPER 1/4W 1206 | Res-1206 | RC1206JR-070RL | Yageo | - | C108081 | 0R | 1 | 10 | 100 | LCSC | 0.0031 | 0.31
18 | Resistor | R16, R20, R22, R26 | RES 10K OHM 1% 1/16W 0402 | Res-0402 | RC0402FR-0710KL | Yageo | - | C60490 | 10K | 4 | 40 | 100 | LCSC | 0.0006 | 0.06
19 | Resistors | R17, R18, R23, R24 | RES 0 OHM JUMPER 1/16W 0402 | Res-0402 | RC0402FR-070RL | Yageo | - | C106231 | 0R | 4 | 40 | 100 | LCSC | 0.0006 | 0.06
20 | Resistor | R19, R25 | RES 120 OHM 1% 1/10W 0603 | Res-0603 | RC0603FR-07120RL | Yageo | - | C114640 | 120R | 2 | 20 | 100 | LCSC | 0.0012 | 0.12
21 | Resistor | R21, R27 | RES 10K OHM 1% 1/16W 0402 | Res-0402 | RC0402FR-0710KL | Yageo | - | C60490 | DNP | 2 | 20 | 100 | LCSC | - | - | DO NOT PLACE
22 | Resistor | R28, R30, R38 | RES SMD 100 OHM 1% 1/4W 0603 | RES-0603 | RCA0603100RFKEAHP | Vishay Dale | - | C2074203 | 100R | 3 | 30 | 30 | LCSC | 0.0972 | 2.916
23 | Resistor | R29, R37, R39 | RES 1K OHM 1% 1/16W 0402 | Res-0402 | RC0402FR-071KL | Yageo | - | C106235 | 1K | 3 | 30 | 100 | LCSC | 0.0006 | 0.06
24 | Resistor | R31, R33, R35 | RES 2.2K OHM 1% 1/10W 0603 | Res-0603 | RC0603FR-072K2L | Yageo | - | C114662 | 2.2K | 3 | 30 | 100 | LCSC | 0.0012 | 0.12
25 | Resistor | R32, R34, R36 | RES SMD 3.3K OHM 1% 1/10W 0603 | Res-0603 | RC0603FR-073K3L | Yageo Phycomp | - | C108078 | 3.3K | 3 | 30 | 100 | LCSC | 0.0012 | 0.12
26 | IC | U1 | IC REG BUCK 3.3V 2A 8SOP | SOP-8L | AP1509-33SG-13 | Diodes | - | C151823 | - | 1 | 10 | 10 | LCSC | 0.4689 | 4.689
27 | IC | U2, U3 | SOP-8 RS-485/RS-422 ICs ROHS | SOP-8 | SP3485EIM/TR | HGSEMI | - | C519086 | - | 2 | 20 | 20 | LCSC | 0.2422 | 4.844
28 | IC | U4, U5, U6 | TransistorOptocouplers DC 1 2500Vrms SOP-4_P1.27 Optocouplers RoHS | SOP-4_1.27 | PS2801C-1-F3-A | RENESAS | - | C67112 | - | 3 | 30 | 30 | LCSC | 0.2725 | 8.175
29 | IC | U7, U8, U9 | IC GATE DRVR LOW-SIDE SOT23-5 | SOT-23-5 | UCC27517DBVR | Texas Instruments | - | C99395 | - | 3 | 30 | 30 | LCSC | 0.2074 | 6.222
[12 empty] | Total Component Cost |  |  | 122.576
[12 empty] | Single Board Cost |  |  | 12.2576

## 100 Boards
# | Item Type | Designator | Description | Footprint | Manufacturer Part Number | Manufacturer | Alternate Part Number | LCSC Part Number | Value | Quantity | Quantity (100 Boards) | MOQ (100 Boards) | Links | Unit Cost (100 Boards) | Total Cost (100 Boards) | Remarks
1 | Capacitor | C1, C2 | CAP CER 0.1UF 50V Y5V 0603 | Cap-0603 | CC0603ZRY5V9BB104 | Yageo | - | C106221 | 0.1uF | 2 | 200 | 300 | LCSC | 0.0031 | 0.93
2 | Capacitor | C3 | CAP TANT 100UF 20% 10V 1411 | Case-B | TAJB107M010RNJ | Kyocera AVX | - | C7196 | 100uF | 1 | 100 | 105 | LCSC | 0.1524 | 16.002
3 | Capacitor | C4, C5 | CAP CER 47UF 25V X5R 1206 | Cap-1206 | GRM31CR61E476ME44L | Murata | - | C403725 | 47uF | 2 | 200 | 210 | LCSC | 0.1887 | 39.627
4 | Capacitors | C6 | CAP CER 0.1UF 25V X7R 0402 | Cap-0402 | GRM155R71E104KE14D | Murata | - | C77014 | 0.1uF | 1 | 100 | 200 | LCSC | 0.0030 | 0.6
5 | Capacitor | C7, C8, C9, C10, C11 | CAP CER 0.1UF 16V X7R 0402 | Cap-0402 | CC0402JRX7R7BB104 | Yageo | - | C541464 | 0.1uF | 5 | 500 | 600 | LCSC | 0.0017 | 1.02
6 | Diode | D1 | SCHOTTKY DIODE SMB 100V 5A | SMB_ | SS510B | MDD | - | C3011128 | - | 1 | 100 | 110 | LCSC | 0.0284 | 3.124
7 | Diode | D2, D3 | SOT-23 TVS ROHS | SOT-23 | SM712 | TECH PUBLIC | - | C521963 | - | 2 | 200 | 210 | LCSC | 0.0308 | 6.468
8 | Wire To Board Connector | J1 | 1x16P PicoBlade(MX 1.25) 16P Tin 16 -25℃~+85℃ 2A 1 1.25mm Brass Surface Mount,Vertical SMD,P=1.25mm Wire To Board Connector ROHS | Custom | HC-1.25-16PLT | HCTL | - | C3012301 | - | 1 | 100 | 105 | LCSC | 0.1572 | 16.506
9 | Terminal Blocks | J2, J4 | TERMINAL BLOCK, SCREW TYPE, 5.08 | Custom | TB008A-508-04BE | Same Sky | - | - | - | 2 | 200 | 200 | Mouser | 0.594 | 118.8
10 | Male Header | J3, J5 | Gold 250V 3A Straight Square Pins 2.5mm 2P 260℃ 6mm -40℃~+105℃ 3mm 2.54mm Plugin Black Brass 1x2P Plugin,P=2.54mm Pin Headers ROHS | HDR1X2_ | X6511WV-02H-C60D30 | XKB | - | C706874 | - | 2 | 200 | 200 | LCSC | 0.0244 | 4.88
11 | Terminal Blocks | J6, J7, J8, J12 | TERMINAL BLOCK, SCREW TYPE, 5.08 | Custom | TB008A-508-02BE | Same Sky | - | - | - | 4 | 400 | 400 | Mouser | 0.291 | 116.4
12 | Terminal Blocks | J9, J10, J11 | TERMINAL BLOCK, SCREW TYPE, 5.08 | Custom | TB008A-508-03BE | Same Sky | - | - | - | 3 | 300 | 300 | Mouser | 0.75 | 225
13 | Inductor | L1 | 3.5A 47uH ±20% 4A 125mΩ SMD,10x11mm Inductors (SMD) ROHS | Custom | MDA1040-470M | KOHERelec | - | C2847557 | 47uH | 1 | 100 | 100 | LCSC | 0.5998 | 59.98
14 | Mosfet | Q1, Q2, Q3 | Single N-Channel, 20V, 4.7A, Power MOSFET | sot-23 | WNM2016A-3/TR | WILLSEMI | - | C601105 | - | 3 | 300 | 300 | LCSC | 0.0441 | 13.23
15 | Resistor | R1, R2, R3, R4, R5, R6, R7, R8, R9, R10, R11, R12, R13 | RES 0 OHM JUMPER 1/10W 0603 | Res-0603 | RC0603JR-070RL | Yageo | - | C95177 | 0R | 13 | 1300 | 1300 | LCSC | 0.0008 | 1.04
16 | Resistors | R14 | RES 0 OHM JUMPER 1/4W 1206 | Res-1206 | RC1206JR-070RL | Yageo | - | C108081 | DNP | 1 | 100 | 100 | LCSC | - | - | DO NOT PLACE
17 | Resistors | R15 | RES 0 OHM JUMPER 1/4W 1206 | Res-1206 | RC1206JR-070RL | Yageo | - | C108081 | 0R | 1 | 100 | 100 | LCSC | 0.0031 | 0.31
18 | Resistor | R16, R20, R22, R26 | RES 10K OHM 1% 1/16W 0402 | Res-0402 | RC0402FR-0710KL | Yageo | - | C60490 | 10K | 4 | 400 | 400 | LCSC | 0.0006 | 0.24
19 | Resistors | R17, R18, R23, R24 | RES 0 OHM JUMPER 1/16W 0402 | Res-0402 | RC0402FR-070RL | Yageo | - | C106231 | 0R | 4 | 400 | 400 | LCSC | 0.0006 | 0.24
20 | Resistor | R19, R25 | RES 120 OHM 1% 1/10W 0603 | Res-0603 | RC0603FR-07120RL | Yageo | - | C114640 | 120R | 2 | 200 | 200 | LCSC | 0.0012 | 0.24
21 | Resistor | R21, R27 | RES 10K OHM 1% 1/16W 0402 | Res-0402 | RC0402FR-0710KL | Yageo | - | C60490 | DNP | 2 | 200 | 200 | LCSC | - | - | DO NOT PLACE
22 | Resistor | R28, R30, R38 | RES SMD 100 OHM 1% 1/4W 0603 | RES-0603 | RCA0603100RFKEAHP | Vishay Dale | - | C2074203 | 100R | 3 | 300 | 300 | LCSC | 0.0377 | 11.31
23 | Resistor | R29, R37, R39 | RES 1K OHM 1% 1/16W 0402 | Res-0402 | RC0402FR-071KL | Yageo | - | C106235 | 1K | 3 | 300 | 300 | LCSC | 0.0006 | 0.18
24 | Resistor | R31, R33, R35 | RES 2.2K OHM 1% 1/10W 0603 | Res-0603 | RC0603FR-072K2L | Yageo | - | C114662 | 2.2K | 3 | 300 | 300 | LCSC | 0.0012 | 0.36
25 | Resistor | R32, R34, R36 | RES SMD 3.3K OHM 1% 1/10W 0603 | Res-0603 | RC0603FR-073K3L | Yageo Phycomp | - | C108078 | 3.3K | 3 | 300 | 300 | LCSC | 0.0012 | 0.36
26 | IC | U1 | IC REG BUCK 3.3V 2A 8SOP | SOP-8L | AP1509-33SG-13 | Diodes | - | C151823 | - | 1 | 100 | 100 | LCSC | 0.2767 | 27.67
27 | IC | U2, U3 | SOP-8 RS-485/RS-422 ICs ROHS | SOP-8 | SP3485EIM/TR | HGSEMI | - | C519086 | - | 2 | 200 | 200 | LCSC | 0.1703 | 34.06
28 | IC | U4, U5, U6 | TransistorOptocouplers DC 1 2500Vrms SOP-4_P1.27 Optocouplers RoHS | SOP-4_1.27 | PS2801C-1-F3-A | RENESAS | - | C67112 | - | 3 | 300 | 300 | LCSC | 0.2018 | 60.54
29 | IC | U7, U8, U9 | IC GATE DRVR LOW-SIDE SOT23-5 | SOT-23-5 | UCC27517DBVR | Texas Instruments | - | C99395 | - | 3 | 300 | 300 | LCSC | 0.1398 | 41.94
[12 empty] | Total Component Cost |  |  | 801.057
[12 empty] | Single Board Cost |  |  | 8.0106