## Sheet1
# | Item Type | Designator | Description | Footprint | Manufacturer Part Number | Manufacturer | Comment | Quantity
1 | Capacitor | C1, C5, C7, C8, C9 | CAP CER 0.1UF 50V Y5V 0603 | Cap0603 | CC0603ZRY5V9BB104 | Yageo | 0.1uF | 5
2 | Capacitor, [NoParam] | C2, C21, C31 | CAP CER 0.47UF 16V X5R 0402, CAP CER 0.47UF 25V X5R 0402 | Cap-0402 | CC0402KRX5R7BB474, CL05A474KA5NNNC | Yageo, Samsung | 0.47uF | 3
3 | Capacitor | C3 | CAP CER 0.1UF 16V X7R 0402 | Cap-0402 | CC0402JRX7R7BB104 | Yageo | 0.1uF | 1
4 | Capacitor | C4 | CAP CER 1UF 16V X5R 0402 | Cap-0402 | CC0402KRX5R7BB105 | Yageo | 1uF | 1
5 | Capacitor | C6 | CAP CER 0.1UF 50V Y5V 0603 | Cap0603 | CC0603ZRY5V9BB104 | Yageo | DNP | 1
6 | Capacitor | C10, C34, C35 | CAP TANT 330UF 10% 10V 2917 | Case-D | TAJD337K010RNJ | Kyocera AVX | 330uF | 3
7 | Capacitor | C11, C12, C17, C19, C20, C27 | CAP CER 10UF 25V X5R 0603 | Cap-0603 | CL10A106MA8NRNC | Samsung | 10uF | 6
8 | Capacitor | C13, C14, C26, C32 | CAP CER 1000PF 25V X7R 0402, CAP CER 1000PF 25V C0G 0402 | Cap-0402 | CC0402KRX7R8BB102, C1005C0G1E102JT000F | Yageo, TDK | 1nF | 4
9 | Capacitor | C15 | CAP CER 22UF 25V X5R 0805 | Cap-0805 | CC0805MKX5R8BB226 | Yageo | 22uF | 1
10 | Capacitor | C16 | CAP CER 4700PF 1KV X7R 1206 | Cap-1206 | CC1206KKX7RCBB472 | Yageo | 4.7nF | 1
11 | Capacitor | C18, C28 | CAP CER 0.1UF 25V X5R 0402 | Cap-0402 | CC0402KRX5R8BB104 | Yageo | 100nF | 2
12 | Capacitor | C22, C30 | 50V 22nF B ±10% 0402 Multilayer Ceramic Capacitors MLCC - SMD/SMT ROHS | Cap-0402 | GRM155B31H223KA12D | Murata Electronics | 22nF | 2
13 | Capacitor | C23, C29 | CAP CER 10000PF 50V X7R 0402 | Cap-0402 | CC0402KRX7R9BB103 | Yageo | 10nF | 2
14 | Capacitor | C24, C25 | CAP CER 0.068UF 50V X7R 0402 | Cap-0402 | CC0402KRX7R9BB683 | Yageo | 68nF | 2
15 | Capacitor | C33 | CAP CER 0.47UF 50V X5R 0603 | Cap-0603 | CC0603KRX5R9BB474 | Yageo | 0.47uF | 1
16 | Diode | D1 | 20V 500mV@3A 3A SMA(DO-214AC) Schottky Barrier Diodes (SBD) ROHS | SMA | SS32 | MDD | SS32 /SMA(DO-214AC) | 1
17 | Schottky Diode | D2 | 60V 700mV@1A 1A SMA(DO-214AC) Schottky Barrier Diodes (SBD) ROHS | SMA | SS16 | MDD | SS16 | 1
18 | Diode | D3 | 1A Single 1kV 1.1V@1A SMA(DO-214AC) Diodes - General Purpose ROHS | SMA(DO-214AC) | 1N4007 | TWGMC | 1N4007- SMD | 1
19 | Diode | D4 | Diode Schottky 30V 1A Surface Mount USC | SOD-323 | CUS10S30,H3F | Toshiba | CUS10S30,H3F | 1
20 | Connector | J1 | Sma Female Connector, Pcb Edge Mount Rohs Compliant: Yes | CON-SMA-EDGE_S | CON-SMA-EDGE-S | RF Solutions | SMA Jack | 1
21 |  | J2 | Pin Header 5 1 right-angle | HDR1X5 | PZ254V-11-05P | XFCN | DNP | 1
22 | USB Connector | J3 | 5A 1 16P Female Type-C SMD USB Connectors ROHS | TYPE-C-31-M-12_ | TYPE-C-31-M-12 | Korean Hroparts Elec | TYPE-C-31-M-12 | 1
23 | Wire To Board Connector | J4 | 1x2P 2P PH 1 Tin 2mm 2 -25℃~+85℃ Brass 2A Bend insert Push-Pull,P=2mm Wire To Board Connector ROHS | PH-2AW | PH-2AW | HCTL | PH-2AW | 1
24 | Inductor | L1 | FERRITE BEAD 600 OHM 0201 1LN | IND 0201 | MMZ0603S601CT000 | TDK | MMZ0603S601CT000 | 1
25 | Inductor | L2 | 1.2A 4.7uH ±20% 108mΩ SMD Power Inductors ROHS | SPH4012H4R7MT | SPH4012H4R7MT | Sunlord | 4.7uH | 1
26 | Wireless Charging Coil | L3 | 1 Coil, 1 Layer 13.3µH Wireless Charging Coil Receiver 200mOhm | Th Hole Test Point (3.7mm Drill 6mm pad) | WR483265-15F5-G | TDK Corporation | 13.3uH | 1
27 | LED | LED1, LED3 | yellow 0603 Light Emitting Diodes (LED) ROHS | LED-0603 | NCD0603Y2 | Foshan NationStar Optoelectronics | Yellow | 2
28 | LED | LED2, LED4 | RED LED 0603 Light Emitting Diodes | LED-0603 | NCD0603R3 | Foshan NationStar Optoelectronics | RED | 2
29 | LED | LED5 | Emerald 0603 Light Emitting Diodes (LED) ROHS | LED-0603 | NCD0603G2 | Foshan NationStar Optoelectronics | Emerald | 1
30 | Mosfet | Q1, Q5 | 25V 225mW 800mA NPN SOT-23 Bipolar Transistors - BJT ROHS | SOT-23 | L8050QLT1G | LRC | L8050QLT1G | 2
31 | Mosfet | Q2, Q3, Q4 | 20V 2.2A 800mW 110mΩ@4.5V,2.7A 810mV@250uA P Channel SOT-23 MOSFETs ROHS | Sot-23 | WPM2015-3/TR | WILLSEMI | WPM2015-3/TR | 3
32 | Resistor | R1, R2, R3, R4, R5 | RES SMD 4.7K OHM 1% 1/10W 0603 | RES-0603 | RC0603FR-074K7L | Yageo | 4.7K | 5
33 | Resistor | R6, R12 | RES 1K OHM 1% 1/16W 0402 | Res-0402 | RC0402FR-071KL | Yageo | 1K | 2
34 | Resistors | R7, R9, R26, R29 | RES 120 OHM 1% 1/16W 0402 | Res-0402 | RC0402FR-07120RL | Yageo | 120R | 4
35 | Resistor | R10 | RES 680 OHM 1% 1/16W 0402 | Res-0402 | RC0402FR-07680RL | Yageo | 680R | 1
36 | Resistors | R11 | RES 11K OHM 1% 1/16W 0402 | Res-0402 | RC0402FR-0711KL | Yageo | 11K | 1
37 | Resistor | R13 | RES 2.7K OHM 1% 1/16W 0402 | Res-0402 |  |  | 2.7K | 1
38 | Resistor | R14, R27, R28 | RES SMD 100K OHM 0.1% 1/16W 0402 | Res-0402 | RT0402BRD07100KL | Yageo | 100K | 3
39 | Resistor | R15, R17 | RES 5.1K OHM 1% 1/16W 0402 | Res-0402 | RC0402FR-075K1L | Yageo | 5.1K | 2
40 | Resistor | R16, R25 | RES 10K OHM 1% 1/5W 0402 | Res-0402 | SR0402FR-7T10KL | Yageo | 10K | 2
41 | Resistor | R18 | RES 20K OHM 1% 1/16W 0402 | Res-0402 | RC0402FR-0720KL | Yageo | 20K | 1
42 | Resistor | R19 | RES 1.5K OHM 1% 1/16W 0402 | Res-0402 | RC0402FR-071K5L | Yageo | 1.5K | 1
43 | Resistor | R21 | RES SMD 1M OHM 1% 1/10W 0603 | Res-0603 | RC0603FR-071ML | Yageo | 1M | 1
44 | Resistor | R22 | RES 470 OHM 1% 1/16W 0402 | Res-0402 | RC0402FR-07470RL | Yageo | 470R | 1
45 | Resistor | R23 | Res 80.6 Ohm 1% 1/16W 0402 | Res-0402 | RN73H1ETTP80R6F50 | KOA Speer | 80.6R | 1
46 | Resistor | R24 | RES 200 OHM 1% 1/16W 0402 | Res-0402 | RC0402FR-07200RL | Yageo | 200R | 1
47 | Tactile Switch | SW1, SW2, SW3, SW4 | 3.35mm 2.5mm Oval button 50mA Brick nogging 4.2mm 180gf 12V SMD Tactile Switches ROHS | TSA016A2518A | TSA016A2518A | BZCN | TSA016A2518A | 4
48 | Tactile Switch | SW5 | 3mm 2mm Round Button 50mA Top3.65mm SPST 12V SMD Tactile Switches | TS-1185EC-C-D-B |  | XKB | TS-1185EC-C-D-B | 1
49 | IC | U1 | 4.5V~5.5V 锂离子/Polymer 1 600mA SOT-23-5 Battery Management ICs ROHS | SOT-23-5 | TP4054 | TPOWER | TP4054 | 1
50 |  | U2 | IC MCU 8BIT 16KB FLASH 20VQFN | 20-QFN | ATTINY1616-MNR | Microchip | ATTINY1616-MNR | 1
51 | IC | U3 | Wireless Power Receiver PMIC 20-VQFN (3.5x4.5) | 20-VQFN (3.5x4.5) | BQ51013BRHLR | Texas Instruments | BQ51013BRHLR | 1
52 | IC | U4 | boost converterType 1 Boost 28V 2V~24V 1.2MHz SOT-23-6 DC-DC Converters ROHS | SOT-23-6 | MT3608 | XI'AN Aerosemi Tech | MT3608 | 1
53 | Module | U5 | HC12 Si4463 433MHZ RF Wireless Serial Module | HC-12 Module SMD | HC-12 |  | HC-12 SMD | 1