## 5 Boards
|  | Component list |  | Bill of Materials for Project [V3_Board]
|  | Source Data From: |  | V3_Board
|  | Project: |  | V3_Board
|  | Variant: |  | None
# | Item Type | Designator | Description | Footprint | Manufacturer Part Number | Manufacturer | Alternate Part Number | LCSC Part Number | Value | Quantity | Quantity (5 Boards) | MOQ (5 Boards) | Links | UnitCost (5 Boards) | TotalCost (5 Boards) | Remarks | Reviewer Remarks
1 | Capacitor | C1, C4, C17, C21, C23, C24, C31, C43, C58, C61, C63, C65, C67 | CAP ALUM 10uF 25V SMD | Custom | RVT1E100M0405 | ROQANG | - | C72484 | 10uF | 13 | 65 | 80 | LCSC | 0.0245 | 1.96
2 | Capacitor | C2 | CAP CER 0.1UF 100V X7R 1206 | Cap-1206 | CC1206KKX7R0BB104 | Yageo | - | C107181 | 0.1uF | 1 | 5 | 50 | LCSC | 0.0118 | 0.59
3 | Capacitor | C3, C8, C11, C14, C19, C42, C45, C59, C79 | CAP CER 1UF 25V X5R 0603 | Cap0603 | CC0603KRX5R8BB105 | Yageo | - | C14664 | 1uF | 9 | 45 | 100 | LCSC | 0.0047 | 0.47
4 | Capacitor | C5, C7, C12, C13, C16 | 470uF ±20% 50V 12.5mm 13.5mm 1000hrs 105℃ -40℃~+105℃ SMD,12.5x13.5mm Aluminum Electrolytic Capacitors - SMD RoHS | Custom | VT1H471MI135000CE0 | Changzhou Huawei Elec |  | C191227 | 470uF | 5 | 25 | 27 | LCSC | 0.288 | 7.776
5 | Capacitor | C6, C10, C15, C18, C22, C25, C26, C27, C28, C29, C30, C33, C36, C37, C38, C39, C40, C41, C44, C46, C47, C48, C49, C50, C51, C52, C54, C55, C57, C60, C62, C64, C66, C68, C69, C73, C76 | CAP CER 0.1UF 50V Y5V 0603 | Cap0603 | CC0603ZRY5V9BB104 | Yageo | - | C106221 | 0.1uF | 37 | 185 | 200 | LCSC | 0.0027 | 0.54
6 | Capacitor | C9 | CAP ALUM 100UF 20% 25V SMD | Custom | UWX1E101MCL1GB | Nichicon | - | C125982 | 100uF | 1 | 5 | 10 | LCSC | 0.1379 | 1.379
7 | Capacitor | C20 | CAP CER 470pF 10% X7R 50V 0603 SMD | Cap0603 | CC0603KRX7R9BB471 | Yageo | - | C107092 | 470pF | 1 | 5 | 100 | LCSC | 0.0025 | 0.25
8 | Capacitor | C32 | Cap Tant Solid 1uF 25V A CASE 10% (3.2 X 1.6 X 1.6mm) Inward L SMD 3216-18 8 Ohm 125°C T/R | CAP-CASE A | T491A105K025AT | KEMET | - | C123716 | 1uF | 1 | 5 | 6 | LCSC | 0.1936 | 1.1616
9 | Capacitor | C34, C35 | CAP 30pF NP0 0603 50 V ±5 % SMD | Cap0603 | CC0603JRNPO9BN300 | Yageo | - | C113797 | 30pF | 2 | 10 | 100 | LCSC | 0.0026 | 0.26
10 | Capacitor | C53, C78, C71, C72 | CAP CER 20PF 50V C0G/NPO 0603 | Cap0603 | CC0603JRNPO9BN200 | Yageo | - | C105621 | 20pF | 4 | 20 | 100 | LCSC | 0.0029 | 0.29
11 | Capacitor | C56 | CAP CER 0.047UF 100V X7R 1206 | Cap-1206 | CC1206JRX7R0BB473 | Yageo | - | C577197 | 0.047uF | 1 | 5 | 20 | LCSC | 0.0352 | 0.704
12 | Capacitor | C70 | CAP CER 0.47uF 50V X7R 0603 | Cap0603 | UMK107B7474KA-TR | Taiyo Yuden | - | C92847 | 0.47uF | 1 | 5 | 20 | LCSC | 0.0304 | 0.608
13 | Capacitor | C74 | CAP CER 1.2PF 50V C0G/NPO 0603 | Cap0603 | CC0603CRNPO9BN1R2 | Yageo | - | C281768 | 1.2pF | 1 | 5 | 100 | LCSC | 0.0033 | 0.33
14 | Capacitor | C75 | CAP CER 2.2UF 50V X5R 0603 | Cap0603 | UMK107BBJ225MA-T | Taiyo Yuden | - | C268016 | 2.2uF | 1 | 5 | 20 | LCSC | 0.0299 | 0.598
15 | Capacitor | C77 | CAP CER 1.5PF 50V C0G/NPO 0603 | Cap0603 | CC0603CRNPO9BN1R5 | Yageo | - | C1639 | 1.5pF | 1 | 5 | 100 | LCSC | 0.0031 | 0.31
16 | Diode | D1 | 40V 500mV@2A 2A SMA(DO-214AC) Schottky Barrier Diodes (SBD) ROHS | SMA | SS24A | Yangzhou | - | C3035843 | - | 1 | 5 | 20 | LCSC | 0.0329 | 0.658
17 | Diode | D2 | DIODE ZENER 16V 1.5W SMA | SMA | 1SMA5930BT3G | ON Semiconductor | - | C128848 | - | 1 | 5 | 6 | LCSC | 0.4901 | 2.9406
18 | Diode | D3 | 800uA 43.5A 9.2V 6.4V 5V 7V Bi-Directional SMA TVS ROHS | SMAJ5.0CA | SMAJ5.0CA | Shandong Jingdao Microelectronics | - | C908809 | - | 1 | 5 | 20 | LCSC | 0.0314 | 0.628
19 | Diode | D4, D5, D8, D9, D10 | DIODE GEN PURP 75V 150MA SOD323 | SOD-323 | 1N4148WS-7-F | Diodes | - | C60580 | - | 5 | 25 | 40 | LCSC | 0.0204 | 0.816
20 | Diode | D6 | 1uA 5.3A 113V 77.8V 70V 86V Unidirectional SMB(DO-214AA) TVS ROHS | SMB | SMBJ70A/TR13 | Brightking | - | C309982 | - | 1 | 5 | 10 | LCSC | 0.0627 | 0.627
21 | Diode | D7 | SCHOTTKY DIODE SMB 100V 5A | SS510B | SS510B | MDD | - | C3011128 | - | 1 | 5 | 10 | LCSC | 0.0871 | 0.871
22 | Diode | D11 | 20V 500mV@3A 3A SMA(DO-214AC) Schottky Barrier Diodes (SBD) ROHS | SMA | SS32 | MDD | - | C34897 | - | 1 | 5 | 20 | LCSC | 0.0362 | 0.724
23 | Header | J1 | CONN HEADER SMD 10POS 1.27MM | Custom | FTSH-105-01-L-DV-K-TR | Samtec | X1321WVS-2x05J-C40D53 | C2881910 | - | 1 | 5 | 10 | LCSC | 0.282 | 2.82
24 | Terminal Block | J2, J3, J4, J5, J6, J7, J8, J9, J11 | TERMINAL BLOCK, PLUGGABLE, 5.08, | Custom | TBP01R1-508-02BE | CUI Devices | KF2EDGRC-5.08-2P | C441236 | - | 9 | 45 | 50 | LCSC | 0.0712 | 3.56
25 | Terminal Block | J10, J12, J13, J16, J17 | TERMINAL BLOCK, PLUGGABLE, 5.08, | Custom | TBP01R1-508-03BE | CUI Devices | KF2EDGRC-5.08-3P | C441237 | - | 5 | 25 | 30 | LCSC | 0.1054 | 3.162
26 | Terminal Block | J14 | TERMINAL BLOCK, PLUGGABLE, 5.08, | Custom | TBP01R1-508-04BE | CUI Devices | KF2EDGRC-5.08-4P | C441238 | - | 1 | 5 | 10 | LCSC | 0.1114 | 1.114
27 | SMA Connector | J15 | 1 Inner bore SMA Board Edge Bend -55℃~+155℃ 50Ω Plugin RF Connectors / Coaxial Connectors ROHS | Custom | HJ-SMA508 | HJ Tech | - | C1509209 | - | 1 | 5 | 6 | LCSC | - | - | Do NOT MOUNT
28 | Header | J18 | 4 PIN 2.54mm 3A Female Headers | Custom | DW254W-11-04-85 | BOOMELE | C2718488 | C2718488 | - | 1 | 5 | 10 | LCSC | 0.0432 | 0.432 | J18 Right Angle Header ha Ise vertical Header se Replace kia ha for Testing Purpose
29 | USB Connector | J19 | CONN RCPT USB2.0 MICRO B SMD R/A | Custom | 10118194-0001LF | Amphenol FCI | - | C132563 | - | 1 | 5 | 6 | LCSC | 0.2212 | 1.3272
30 | Relay | K1, K2, K3, K4, K5 | 12V 5A DPDT (2 Form C) Electromagnetic Relay-Single Coil DIP-8 Power Relays ROHS | DIP-8 | SMI-12VDC-SL-2C | Ningbo Songle Relay | - | C40676 | - | 5 | 25 | 27 | LCSC | 1.0485 | 28.3095
31 | Inductor | L1 | 500mA 10uH ±20% 320mΩ 0805 Inductors | Ind0805 | MGFL2012F100MT-LF | Microgate | - | C281113 | 10uH | 1 | 5 | 10 | LCSC | 0.0404 | 0.404
32 | Inductor | L2 | Inductor Power Shielded Wirewound 220uH 20% 1KHz Ferrite 1.3A 310mOhm DCR Blister T/R | Custom | SLF12575T-221M1R3-PF | TDK | - | C93225 | 220uH | 1 | 5 | 6 | LCSC | 0.5091 | 3.0546
33 | Inductor | L3 | FIXED IND 39NH 530MA 456MOHM SMD | IND 0402 | LQW15AN39NG80D | Murata | - | C269823 | 39nH | 1 | 5 | 10 | LCSC | 0.0791 | 0.791
34 | Inductor | L4 | 600mA 33nH ±5% 220mΩ SMD,1.8x1.2x1.02mm Inductors (SMD) ROHS | IND 0603 | HSC0603-33NJ-T | EMTEK | - | C251779 | 33nH | 1 | 5 | 10 | LCSC | 0.0256 | 0.256
35 | LED | LED1, LED2, LED3, LED4, LED5, LED6, LED7 | LED RED CLEAR CHIP SMD | LED 0402 | XZMDK68W-2 | SunLED | NCD0402R1 | C130719 | - | 7 | 35 | 40 | LCSC | 0.0367 | 1.468
36 | LED | LED8 | SENSOR PHOTO 630NM 2SMD | Custom | ALS-PT19-315C/L177/TR8 | Everlight | - | C146233 | - | 1 | 5 | 10 | LCSC | 0.1216 | 1.216
37 | Buzzer | LS1 | NO 2700Hz 85dB @ 3V, 10cm 3V Φ9mm SMD,9x3.2mm Buzzers RoHS | Custom | YS-SBZ9032C03R16 | Fengming | - | C409828 | - | 1 | 5 | 10 | LCSC | 0.3352 | 3.352
38 | Test Point | P1, P7 | Test Point ON | Custom | TEST POINT | - | - | - | - | 2 | 10 | - | - | - | -
39 | Header | P2, P6 | CONN HEADER VERT 3POS 2.54MM | HDR1X3 | 61300311121 | Wurth Electronics | C49257 | C49257 | - | 2 | 10 | 50 | LCSC | 0.0144 | 0.72
40 | Header | P3, P4, P5, P8 | CONN HEADER VERT 6POS 2.54MM | HDR1X6 | 61300611121 | Wurth Electronics | PZ254V-11-06P | C492405 | - | 4 | 20 | 40 | LCSC | 0.0308 | 1.232
41 | Header | P13 | CONN HDR 16POS 0.1 TIN PCB | HDR2X8 | PPTC082LFBN-RC | Sullins | C30734 | C30734 | - | 1 | 5 | 10 | LCSC | 0.1151 | 1.151
42 | Header | P19, P27, P28 | CONN HEADER VERT 2POS 2.54MM | HDR1X2 | 61300211121 | Wurth Electronics | PZ254V-11-02P | C492401 | - | 3 | 15 | 50 | LCSC | 0.0137 | 0.685
43 | Header | P20 | CONN HEADER VERT 4POS 2.54MM | HDR1X4 | 61300411121 | Wurth Electronics | DZ254R-11-04-63 | C2935910 | - | 1 | 5 | 20 | LCSC | 0.0221 | 0.442
44 | Mosfet | Q1, Q3, Q4, Q22, Q23, Q25, Q26, Q27, Q28 | MOSFET N-CH 130V 1A SOT23 | SOT23-3 | DMN13H750S-7 | Diodes | - | C156273 | - | 9 | 45 | 47 | LCSC | 0.3127 | 14.6969
45 | Mosfet | Q2 | MOSFET N-CH 20V 4.2A SOT23 | SOT-23 | IRLML2502TRPBF | International Rectifier | - | C558174 | - | 1 | 5 | 10 | LCSC | 0.0736 | 0.736
46 | Mosfet | Q5, Q6 | MOSFET N-CH 55V 110A D2PAK | D2Pak | IRF3205STRLPBF | Infineon | - | - | - | 2 | 10 | 11 | LCSC | 0.8019 | 8.8209
47 | Mosfet | Q7, Q21 | MOSFET P-CH 20V 3.7A SOT23 | SOT-23 | IRLML6402TRPBF | International Rectifier | - | C558180 | - | 2 | 10 | 15 | LCSC | 0.1227 | 1.8405
48 | Mosfet | Q8, Q33, Q34, Q35, Q36, Q37 | TRANS NPN 40V 0.6A SMD SOT23-3 | SOT-23 | MMBT2222A-7-F | Diodes | - | C94515 | - | 6 | 30 | 40 | LCSC | 0.0349 | 1.396
49 | Mosfet | Q9, Q10, Q11, Q12, Q13, Q14, Q15, Q16, Q29, Q30 | NPN Ic=100mA Vceo=45V hfe=200~450 P=250mW | SOT-23 | BC847B,215 | Nexperia | - | C57668 | - | 10 | 50 | 60 | LCSC | 0.0194 | 1.164
50 | Mosfet | Q17, Q24 | PNP Ic=-100mA Vceo=-45V hfe=420~800 P=250mW | SOT-23 | BC857C,215 | Nexperia | - | C8666 | - | 2 | 10 | 20 | LCSC | 0.025 | 0.5
51 | Mosfet | Q18, Q19, Q31 | TRANS NPN 160V 0.6A SOT-23 | SOT-23 | MMBT5551LT1G | ON Semiconductor | - | C41095 | - | 3 | 15 | 20 | LCSC | 0.0297 | 0.594
52 | Mosfet | Q20 | 60V 80A 2.5W 7mΩ@10V,20A 3V@250μA N Channel SOP-8_150mil MOSFETs ROHS | SOP-8_150mil | RU6085H | Shenzhen | - | C181990 | - | 1 | 5 | 10 | LCSC | 0.3249 | 3.249
53 | Mosfet | Q32 | 30V 4.1A 60mΩ@10V,4.1A 350mW 3V@250uA P Channel SOT-23 MOSFETs ROHS | SOT-23 | AO3407 | Guangdong Hottech | - | C181093 | - | 1 | 5 | 10 | LCSC | 0.0469 | 0.469
54 | Resistor | R1 | Res Thick Film 0603 3.6K Ohm 1% 1/10W ±100ppm/°C Molded SMD Paper T/R | RES-0603 | AC0603FR-073K6L | Yageo | - | C144660 | 3.6K | 1 | 5 | 100 | LCSC | 0.002 | 0.2
55 | Resistor | R2 | RES 1.2K OHM 1% 1/10W 0603 | RES-0603 | RC0603FR-071K2L | Yageo | - | C114605 | 1.2k | 1 | 5 | 100 | LCSC | 0.0012 | 0.12
56 | Resistor | R3 | ±1% 1/10W Thick Film Resistors 75V ±600ppm/℃ -55℃~+155℃ 0.33Ω 0603 Chip Resistor - Surface Mount ROHS | RES-0603 | RTT03R330FTP | RALEC | - | C103893 | 0.33R | 1 | 5 | 50 | LCSC | 0.0038 | 0.19
57 | Resistor | R5, R8, R16, R18, R19, R20, R21, R22, R37, R39, R66, R78, R80, R111, R115 | RES 2.2K OHM 1% 1/10W 0603 | Res-0603 | RC0603FR-072K2L | Yageo | - | C114662 | 2.2K | 15 | 75 | 100 | LCSC | 0.0012 | 0.12
58 | Resistor | R7, R10 | RES SMD 470K OHM 5% 1/10W 0603 | RES-0603 | AC0603JR-07470KL | Yageo | - | C144601 | 470K | 2 | 10 | 100 | LCSC | 0.0015 | 0.15
59 | Resistor | R11 | 100mW Thick Film Resistors 75V ±1% ±100ppm/℃ -55℃~+155℃ 2.21MΩ 0603 Chip Resistor - Surface Mount ROHS | RES-0603 | 0603WAF2214T5E | UNI-ROYAL | - | C422956 | 2.21M | 1 | 5 | 100 | LCSC | 0.0017 | 0.17
60 | Resistor | R4, R6, R9, R12, R27, R54, R55, R68, R69, R70, R72, R73, R74, R75, R82, R101, R102, R104, R110, R114 | RES SMD 10K Ohm 1% 1/10W 0603 | Res-0603 | RC0603FR-0710KL | Yageo | - | C98220 | 10K | 20 | 100 | 200 | LCSC | 0.001 | 0.2
61 | Resistor | R13 | RES 2.7K OHM 1% 1/10W 0603 | Res-0603 | RC0603FR-072K7L | Yageo | - | C114612 | 2.7K | 1 | 5 | 100 | LCSC | 0.0013 | 0.13
62 | Resistor | R14, R15, R17 | RES SMD 680 OHM 1% 1/10W 0603 | RES-0603 | RC0603FR-07680RL | Yageo | - | C112310 | 680R | 3 | 15 | 100 | LCSC | 0.0012 | 0.12
63 | Resistor | R23, R35, R36, R38, R76, R77, R79, R113 | RES SMD 3.3K OHM 1% 1/10W 0603 | RES-0603 | RC0603FR-073K3L | Yageo Phycomp | - | C108078 | 3.3K | 8 | 40 | 100 | LCSC | 0.0012 | 0.12
64 | Resistor | R24, R25 | RES SMD 47OHM 0.1W 0603 | RES-0603 | RC0603FR-0747RL | Yageo | - | C114623 | 47R | 2 | 10 | 100 | LCSC | 0.0012 | 0.12
65 | Resistor | R26, R29, R34, R40, R41, R50, R51, R60, R61, R67, R71, R85, R107 | RES SMD 1K OHM 1% 1/10W 0603 | RES-0603 | RC0603FR-071KL | Yageo | - | C22548 | 1K | 13 | 65 | 100 | LCSC | 0.001 | 0.1
66 | Resistor | R30, R116 | RES SMD 20K OHM 0.1% 1/10W 0603 | Res-0603 | RT0603BRD0720KL | Yageo | - | C723637 | 20K | 2 | 10 | 20 | LCSC | 0.0292 | 0.584
67 | Resistor | R32 | RES SMD 63.4KOHM 0.1% 1/10W 0603 | Res-0603 | RT0603BRE0763K4L | Yageo | - | C862245 | 63.4K | 1 | 5 | 20 | LCSC | 0.03 | 0.6
68 | Resistor | R57, R117, R118 | RES SMD 0R, 1%, 0.1W, 0603 | RES-0603 | RC0603FR-070RL | Yageo | - | C100044 | 0R | 3 | 15 | 100 | LCSC | 0.0012 | 0.12
69 | Resistor | R28, R31, R33, R42, R43, R44, R45, R46, R47, R48, R49, R52, R53, R56, R58, R59, R62, R63, R86, R87, R88, R106, R108, R109 | RES SMD 4.7K OHM 1% 1/10W 0603 | RES-0603 | RC0603FR-074K7L | Yageo | - | C99782 | 4.7K | 24 | 120 | 200 | LCSC | 0.0012 | 0.24
70 | Resistor | R64 | RES 100K OHM 1% 1/8W 0805 | RES-0805 | RC0805FR-07100KL | Yageo | - | C96346 | 100K | 1 | 5 | 100 | LCSC | 0.0022 | 0.22
71 | Resistor | R65 | RES 1K OHM 1% 1/2W 1206 | Res-1206 | RC1206FR-7W1KL | Yageo | - | C859155 | 1K | 1 | 5 | 50 | LCSC | 0.0169 | 0.845
72 | Resistor | R81 | RES 470 OHM 1% 1/10W 0603 | Res-0603 | RC0603FR-07470RL | Yageo | - | C114669 | 470R | 1 | 5 | 100 | LCSC | 0.0013 | 0.13
73 | Resistor | R83, R84 | RES SMD 200K OHM 1% 1/10W 0603 | RES-0603 | RC0603FR-07200KL | Yageo | - | C105574 | 200K | 2 | 10 | 100 | LCSC | 0.0012 | 0.12
74 | Resistor | R89, R90, R99, R100, R105 | RES 100K OHM 1% 1/10W 0603 | RES-0603 | RC0603FR-07100KL | Yageo | AC0603FR-07100KL | C116674 | 100K | 5 | 25 | 100 | LCSC | 0.002 | 0.2
75 | Resistor | R91, R92 | RES 1M OHM 1% 1/10W 0603 | RES-0603 | RC0603FR-071ML | Yageo | - | C105578 | 1M | 2 | 10 | 100 | LCSC | 0.0013 | 0.13
76 | Resistor | R93, R94 | RES SMD 330R 100 mW 0603 | Res-0603 | RC0603JR-07330RL | Yageo | - | C105879 | 330R | 2 | 10 | 100 | LCSC | 0.0011 | 0.11
77 | Resistor | R95, R96 | RES SMD 50K ±0.5% ±25ppm/℃ 0805 | RES 0805 | ARG05DTC5002 | Viking Tech | - | C2828840 | 50K | 2 | 10 | 50 | LCSC | 0.01 | 0.5
78 | Resistor | R97, R98 | RES 150K OHM 1% 1/10W 0603 | RES-0603 | RC0603FR-07150KL | Yageo | - | C114660 | 150K | 2 | 10 | 100 | LCSC | 0.0012 | 0.12
79 | Resistor | R103 | RES 150 OHM 0.5% 1/10W 0603 | Res-0603 | RC0603DR-07150RL | Yageo | - | C471801 | 150R | 1 | 5 | 50 | LCSC | 0.0088 | 0.44
80 | Resistor | R112 | RES SMD 7.5K OHM 0.1% 1/10W 0603 | Res-0603 | RT0603BRD077K5L | Yageo | - | C728597 | 7.5K | 1 | 5 | 20 | LCSC | 0.0279 | 0.558
81 | Solder Bridge | SB1, SB2, SB3, SB4, SB5, SB6, SB7, SB8, SB9, SB10, SB11, SB12, SB13, SB14, SB15, SB16, SB17, SB18, SB19, SB20, SB21, SB22, SB23, SB24, SB25, SB26, SB27, SB28, SB29, SB30, SB31, SB32, SB33, SB34, SB35, SB36, SB37, SB38, SB39, SB40, SB41, SB42 | Solder Bridge ON | Custom | Solder Bridge | - | - | - | - | 42 | 210 | - | - | - | -
82 | Switch | SW1, SW2, SW3, SW4, SW5, SW6, SW7 | SWITCH TACTILE SPST-NO 0.05A 12V | Custom | TL3300CF160Q | E-Switch | KAN1241-1201C-L | C231723 | - | 7 | 35 | 40 | LCSC | 0.0555 | 2.22
83 | IC | U1, U2 | SENSOR CURRENT HALL 20A DC | SOIC-8 | ACS723LLCTR-20AU-T | Allegro MicroSystems |  | - | - | 2 | 10 | 11 | LULU | 3.76 | 41.36 | LULU Quote
84 | IC | U3 | 1.5-A boost, buck, inverting switching regulator, operation from 0°C to 70°C 8-SOIC 0 to 70 | SOIC-8 | MC34063ADR | Texas Instruments | - | C100023 | - | 1 | 5 | 6 | LCSC | 0.3978 | 2.3868
85 | IC | U4 | IC REG LINEAR 3.3V 1A SOT223 | SOT-223 | LMS8117AMP-3.3/NOPB | Texas Instruments | - | C201952 | - | 1 | 5 | 6 | LCSC | 1.0087 | 6.0522
86 | IC | U5 | IC MCU 32BIT 128KB FLASH 100LQFP | LQFP-100 | STM32F072VBT6 | STMicroelectronics | - | C713240 | - | 1 | 5 | 6 | LCSC | 8.0723 | 48.4338
87 | IC | U6 | IC GATE DRVR LOW-SIDE 8SOIC | SOIC-8 | NCP81071ADR2G | ON Semiconductor | - | - | - | 1 | 5 | 6 | LULU | 1.955 | 11.73 | LULU Quote
88 | IC | U7 | IC OR CTRLR N+1 8MSOP | 8-MSOP | LTC4359CMS8#PBF | Analog Devices / Linear Technology | - | - | - | 1 | 5 | 6 | LULU | 7.52 | 45.12 | LULU Quote
89 | IC | U8, U9, U14, U15 | TransistorOptocouplers DC 1 2500Vrms SOP-4_P1.27 Optocouplers RoHS | SOP-4_P1.27mm | PS2801C-1-F3-A | CEL | - | C67112 | - | 4 | 20 | 25 | LCSC | 0.4151 | 10.3775
90 | IC | U10, U11, U12 | IC BUF NON-INVERT 5.5V SOT23-5 | SOT-23-5 | SN74LV1T34DBVR | Texas Instruments | - | C100024 | - | 3 | 15 | 20 | LCSC | 0.2524 | 5.048
91 | IC | U13 | SOT-23-6 Comparators ROHS | SOT-23-6 | TPS3700DDCR | Texas Instruments | - | C33002 | - | 1 | 5 | 6 | LULU | 2.56 | 15.36 | LULU Quote
92 | IC | U16 | RF RX ASK/OOK 300-450MHZ 16QSOP | 16-QSOP | MICRF220AYQS | Microchip | - | C219772 | - | 1 | 5 | 6 | LCSC | 4.2176 | 25.3056 | Less Stock On LCSC
93 | IC | U17 | Through Hole Biometric Sensors ROHS | Custom | AS312 | Senba | - | C90465 | - | 1 | 5 | 6 | LCSC | 1.0357 | 6.2142
94 | Crystal | X1 | 8MHz SMD Crystal Resonator 18pF 200Ω ±20ppm ±30ppm -40℃~+85℃ SMD3225-4P Crystals ROHS | Custom | XC32M4-8.000-F18LJDT | HCI | - | C2905353 | 8MHz | 1 | 5 | 6 | LCSC | 0.1989 | 1.1934 | Less Stock On LCSC And JLCPCB Also
95 | Crystal | X2 | 13.52313MHz In-line passive crystal oscillator 20pF 60Ω ±20ppm ±30ppm -40℃~+85℃ HC-49S-2P Crystals ROHS | Custom | S1C13523ZWFAC | JYJE | - | C2681243 | 13.52313MHz | 1 | 5 | 10 | LCSC | 0.1221 | 1.221
96 | Crystal | X3 | 32.768kHz SMD Crystal Resonator 12.5pF ±20ppm -40℃~+85℃ SMD3215-2P Crystals ROHS | Custom | X321532768KGD2SI | Yangxing Tech | - | C620155 | 32.768kHz | 1 | 5 | 10 | LCSC | 0.2242 | 2.242
97 | Mating Terminal | - | 320V 15A 2 2.5 1 12~24 5.08mm Green Plug P=5.08mm Pluggable System Terminal Block ROHS | Custom | KF2EDGK-5.08-2P-AA | Cixi Kefa Elec | - | C440880 | - | 9 | 45 | 50 | LCSC | 0.1595 | 7.975
98 | Mating Terminal | - | 320V 15A 3 2.5 1 12~24 5.08mm Green Plug P=5.08mm Pluggable System Terminal Block ROHS | Custom | KF2EDGK-5.08-3P-AA | Cixi Kefa Elec | - | C440881 | - | 5 | 25 | 30 | LCSC | 0.2956 | 8.868
99 | Mating Terminal | - | 320V 15A 4 2.5 1 12~24 5.08mm Green Plug P=5.08mm Pluggable System Terminal Block ROHS | Custom | KF2EDGK-5.08-4P-AA | Cixi Kefa Elec | - | C440882 | - | 1 | 5 | 10 | LCSC | 0.3452 | 3.452
100 | Female Jumper | - | Jumper Wires Male to Female 30cm 1 x 40 | Custom | - | - | - | - | - | - | - | 3 | Daraz | 1.33 | 3.99
101 | LCD | - | 1.8 SPLC780 - LCD Displays Modules ROHS | Custom | - | HS | - | C2939933 | - | 1 | 5 | 5 | LCSC | 1.23 | 6.15
102 | Receiver Module | - | - | Custom | DL-RXB3BV-433M |  |  | C381158 | - | 1 | 5 | 5 | LCSC | 3.2073 | 16.0365
103 | Receiver Antenna | - | 2 弹簧天线 2.5dBi Vertical 433MHz 50Ω - Antennas ROHS | Custom | VG433SNX39-6W3 | Vollgo |  | C718844 | - | 1 | 5 | 5 | LCSC | 0.1827 | 0.9135
[12 empty] | Total Component Cost |  |  | 391.7603
[12 empty] | Single Board Cost |  |  | 78.3521

## 10 Boards
|  | Component list |  | Bill of Materials for Project [V3_Board]
|  | Source Data From: |  | V3_Board
|  | Project: |  | V3_Board
|  | Variant: |  | None
# | Item Type | Designator | Description | Footprint | Manufacturer Part Number | Manufacturer | Alternate Part Number | LCSC Part Number | Value | Quantity | Quantity (10 Boards) | MOQ (10 Boards) | Links | UnitCost (10 Boards) | TotalCost (10 Boards) | Remarks | Reviewer Remarks
1 | Capacitor | C1, C4, C17, C21, C23, C24, C31, C43, C58, C61, C63, C65, C67 | CAP ALUM 10uF 25V SMD | Custom | RVT1E100M0405 | ROQANG | - | C72484 | 10uF | 13 | 130 | 140 | LCSC | 0.0281 | 3.934
2 | Capacitor | C2 | CAP CER 0.1UF 100V X7R 1206 | Cap-1206 | CC1206KKX7R0BB104 | Yageo | - | C107181 | 0.1uF | 1 | 10 | 50 | LCSC | 0.0118 | 0.59
3 | Capacitor | C3, C8, C11, C14, C19, C42, C45, C59, C79 | CAP CER 1UF 25V X5R 0603 | Cap0603 | CC0603KRX5R8BB105 | Yageo | - | C14664 | 1uF | 9 | 90 | 100 | LCSC | 0.0047 | 0.47
4 | Capacitor | C5, C7, C12, C13, C16 | 470uF ±20% 50V 12.5mm 13.5mm 1000hrs 105℃ -40℃~+105℃ SMD,12.5x13.5mm Aluminum Electrolytic Capacitors - SMD RoHS | Custom | VT1H471MI135000CE0 | Changzhou Huawei Elec | - | C191227 | 470uF | 5 | 50 | 52 | LCSC | 0.2721 | 14.1492
5 | Capacitor | C6, C10, C15, C18, C22, C25, C26, C27, C28, C29, C30, C33, C36, C37, C38, C39, C40, C41, C44, C46, C47, C48, C49, C50, C51, C52, C54, C55, C57, C60, C62, C64, C66, C68, C69, C73, C76 | CAP CER 0.1UF 50V Y5V 0603 | Cap0603 | CC0603ZRY5V9BB104 | Yageo | - | C106221 | 0.1uF | 37 | 370 | 400 | LCSC | 0.0027 | 1.08
6 | Capacitor | C9 | CAP ALUM 100UF 20% 25V SMD | Custom | UWX1E101MCL1GB | Nichicon | - | C125982 | 100uF | 1 | 10 | 15 | LCSC | 0.1363 | 2.0445
7 | Capacitor | C20 | CAP CER 470pF 10% X7R 50V 0603 SMD | Cap0603 | CC0603KRX7R9BB471 | Yageo | - | C107092 | 470pF | 1 | 10 | 100 | LCSC | 0.0025 | 0.25
8 | Capacitor | C32 | Cap Tant Solid 1uF 25V A CASE 10% (3.2 X 1.6 X 1.6mm) Inward L SMD 3216-18 8 Ohm 125°C T/R | CAP-CASE A | T491A105K025AT | KEMET | - | C123716 | 1uF | 1 | 10 | 11 | LCSC | 0.1596 | 1.7556
9 | Capacitor | C34, C35 | CAP 30pF NP0 0603 50 V ±5 % SMD | Cap0603 | CC0603JRNPO9BN300 | Yageo | - | C113797 | 30pF | 2 | 20 | 100 | LCSC | 0.0026 | 0.26
10 | Capacitor | C53, C78, C71, C72 | CAP CER 20PF 50V C0G/NPO 0603 | Cap0603 | CC0603JRNPO9BN200 | Yageo | - | C105621 | 20pF | 4 | 40 | 100 | LCSC | 0.0029 | 0.29
11 | Capacitor | C56 | CAP CER 0.047UF 100V X7R 1206 | Cap-1206 | CC1206JRX7R0BB473 | Yageo | - | C577197 | 0.047uF | 1 | 10 | 20 | LCSC | 0.0352 | 0.704
12 | Capacitor | C70 | CAP CER 0.47uF 50V X7R 0603 | Cap0603 | UMK107B7474KA-TR | Taiyo Yuden | - | C92847 | 0.47uF | 1 | 10 | 20 | LCSC | 0.0304 | 0.608
13 | Capacitor | C74 | CAP CER 1.2PF 50V C0G/NPO 0603 | Cap0603 | CC0603CRNPO9BN1R2 | Yageo | - | C281768 | 1.2pF | 1 | 10 | 100 | LCSC | 0.0033 | 0.33
14 | Capacitor | C75 | CAP CER 2.2UF 50V X5R 0603 | Cap0603 | UMK107BBJ225MA-T | Taiyo Yuden | - | C268016 | 2.2uF | 1 | 10 | 20 | LCSC | 0.0299 | 0.598
15 | Capacitor | C77 | CAP CER 1.5PF 50V C0G/NPO 0603 | Cap0603 | CC0603CRNPO9BN1R5 | Yageo | - | C1639 | 1.5pF | 1 | 10 | 100 | LCSC | 0.0031 | 0.31
16 | Diode | D1 | 40V 500mV@2A 2A SMA(DO-214AC) Schottky Barrier Diodes (SBD) ROHS | SMA | SS24A | Yangzhou | - | C3035843 | - | 1 | 10 | 20 | LCSC | 0.0329 | 0.658
17 | Diode | D2 | DIODE ZENER 16V 1.5W SMA | SMA | 1SMA5930BT3G | ON Semiconductor | - | C128848 | - | 1 | 10 | 11 | LCSC | 0.1766 | 1.9426
18 | Diode | D3 | 800uA 43.5A 9.2V 6.4V 5V 7V Bi-Directional SMA TVS ROHS | SMAJ5.0CA | SMAJ5.0CA | Shandong Jingdao Microelectronics | - | C908809 | - | 1 | 10 | 20 | LCSC | 0.0314 | 0.628
19 | Diode | D4, D5, D8, D9, D10 | DIODE GEN PURP 75V 150MA SOD323 | SOD-323 | 1N4148WS-7-F | Diodes | - | C60580 | - | 5 | 50 | 60 | LCSC | 0.0204 | 1.224
20 | Diode | D6 | 1uA 5.3A 113V 77.8V 70V 86V Unidirectional SMB(DO-214AA) TVS ROHS | SMB | SMBJ70A/TR13 | Brightking | - | C309982 | - | 1 | 10 | 20 | LCSC | 0.0627 | 1.254
21 | Diode | D7 | SCHOTTKY DIODE SMB 100V 5A | SS510B | SS510B | MDD | - | C3011128 | - | 1 | 10 | 15 | LCSC | 0.0775 | 1.1625
22 | Diode | D11 | 20V 500mV@3A 3A SMA(DO-214AC) Schottky Barrier Diodes (SBD) ROHS | SMA | SS32 | MDD | - | C34897 | - | 1 | 10 | 20 | LCSC | 0.0381 | 0.762
23 | Header | J1 | CONN HEADER SMD 10POS 1.27MM | Custom | FTSH-105-01-L-DV-K-TR | Samtec | X1321WVS-2x05J-C40D53 | C2881910 | - | 1 | 10 | 15 | LCSC | 0.282 | 4.23
24 | Terminal Block | J2, J3, J4, J5, J6, J7, J8, J9, J11 | TERMINAL BLOCK, PLUGGABLE, 5.08, | Custom | TBP01R1-508-02BE | CUI Devices | KF2EDGRC-5.08-2P | C441236 | - | 9 | 90 | 100 | LCSC | 0.0601 | 6.01
25 | Terminal Block | J10, J12, J13, J16, J17 | TERMINAL BLOCK, PLUGGABLE, 5.08, | Custom | TBP01R1-508-03BE | CUI Devices | KF2EDGRC-5.08-3P | C441237 | - | 5 | 50 | 55 | LCSC | 0.0824 | 4.532
26 | Terminal Block | J14 | TERMINAL BLOCK, PLUGGABLE, 5.08, | Custom | TBP01R1-508-04BE | CUI Devices | KF2EDGRC-5.08-4P | C441238 | - | 1 | 10 | 15 | LCSC | 0.1163 | 1.7445
27 | SMA Connector | J15 | 1 Inner bore SMA Board Edge Bend -55℃~+155℃ 50Ω Plugin RF Connectors / Coaxial Connectors ROHS | Custom | HJ-SMA508 | HJ Tech | - | C1509209 | - | 1 | 10 | 6 | LCSC | - | - | Do NOT MOUNT
28 | Header | J18 | 4 PIN 2.54mm 3A Female Headers | Custom | DW254W-11-04-85 | BOOMELE | C2718488 | C2718488 | - | 1 | 10 | 20 | LCSC | 0.0432 | 0.864 | J18 Right Angle Header ha Ise vertical Header se Replace kia ha for Testing Purpose
29 | USB Connector | J19 | CONN RCPT USB2.0 MICRO B SMD R/A | Custom | 10118194-0001LF | Amphenol FCI | - | C132563 | - | 1 | 10 | 11 | LCSC | 0.1765 | 1.9415
30 | Relay | K1, K2, K3, K4, K5 | 12V 5A DPDT (2 Form C) Electromagnetic Relay-Single Coil DIP-8 Power Relays ROHS | DIP-8 | SMI-12VDC-SL-2C | Ningbo Songle Relay | - | C40676 | - | 5 | 50 | 52 | LCSC | 0.9546 | 49.6392
31 | Inductor | L1 | 500mA 10uH ±20% 320mΩ 0805 Inductors | Ind0805 | MGFL2012F100MT-LF | Microgate | - | C281113 | 10uH | 1 | 10 | 20 | LCSC | 0.0443 | 0.886
32 | Inductor | L2 | Inductor Power Shielded Wirewound 220uH 20% 1KHz Ferrite 1.3A 310mOhm DCR Blister T/R | Custom | SLF12575T-221M1R3-PF | TDK | - | C93225 | 220uH | 1 | 10 | 11 | LCSC | 0.4026 | 4.4286
33 | Inductor | L3 | FIXED IND 39NH 530MA 456MOHM SMD | IND 0402 | LQW15AN39NG80D | Murata | - | C269823 | 39nH | 1 | 10 | 15 | LCSC | 0.0777 | 1.1655
34 | Inductor | L4 | 600mA 33nH ±5% 220mΩ SMD,1.8x1.2x1.02mm Inductors (SMD) ROHS | IND 0603 | HSC0603-33NJ-T | EMTEK | - | C251779 | 33nH | 1 | 10 | 15 | LCSC | 0.0851 | 1.2765
35 | LED | LED1, LED2, LED3, LED4, LED5, LED6, LED7 | LED RED CLEAR CHIP SMD | LED 0402 | XZMDK68W-2 | SunLED | NCD0402R1 | C130719 | - | 7 | 70 | 80 | LCSC | 0.0367 | 2.936
36 | LED | LED8 | SENSOR PHOTO 630NM 2SMD | Custom | ALS-PT19-315C/L177/TR8 | Everlight | - | C146233 | - | 1 | 10 | 15 | LCSC | 0.1186 | 1.779
37 | Buzzer | LS1 | NO 2700Hz 85dB @ 3V, 10cm 3V Φ9mm SMD,9x3.2mm Buzzers RoHS | Custom | YS-SBZ9032C03R16 | Fengming | - | C409828 | - | 1 | 10 | 15 | LCSC | 0.3352 | 5.028
38 | Test Point | P1, P7 | Test Point ON | Custom | TEST POINT | - | - | - | - | 2 | 20 | - | - | - | -
39 | Header | P2, P6 | CONN HEADER VERT 3POS 2.54MM | HDR1X3 | 61300311121 | Wurth Electronics | C49257 | C49257 | - | 2 | 20 | 50 | LCSC | 0.0144 | 0.72
40 | Header | P3, P4, P5, P8 | CONN HEADER VERT 6POS 2.54MM | HDR1X6 | 61300611121 | Wurth Electronics | PZ254V-11-06P | C492405 | - | 4 | 40 | 60 | LCSC | 0.0308 | 1.848
41 | Header | P13 | CONN HDR 16POS 0.1 TIN PCB | HDR2X8 | PPTC082LFBN-RC | Sullins | C30734 | C30734 | - | 1 | 10 | 15 | LCSC | 0.1151 | 1.7265
42 | Header | P19, P27, P28 | CONN HEADER VERT 2POS 2.54MM | HDR1X2 | 61300211121 | Wurth Electronics | PZ254V-11-02P | C492401 | - | 3 | 30 | 50 | LCSC | 0.0137 | 0.685
43 | Header | P20 | CONN HEADER VERT 4POS 2.54MM | HDR1X4 | 61300411121 | Wurth Electronics | DZ254R-11-04-63 | C2935910 | - | 1 | 10 | 20 | LCSC | 0.0221 | 0.442
44 | Mosfet | Q1, Q3, Q4, Q22, Q23, Q25, Q26, Q27, Q28 | MOSFET N-CH 130V 1A SOT23 | SOT23-3 | DMN13H750S-7 | Diodes | - | C156273 | - | 9 | 90 | 92 | LCSC | 0.3127 | 28.7684
45 | Mosfet | Q2 | MOSFET N-CH 20V 4.2A SOT23 | SOT-23 | IRLML2502TRPBF | International Rectifier | - | C558174 | - | 1 | 10 | 15 | LCSC | 0.0736 | 1.104
46 | Mosfet | Q5, Q6 | MOSFET N-CH 55V 110A D2PAK | D2Pak | IRF3205STRLPBF | Infineon | - | - | - | 2 | 20 | 21 | LCSC | 0.8035 | 16.8735
47 | Mosfet | Q7, Q21 | MOSFET P-CH 20V 3.7A SOT23 | SOT-23 | IRLML6402TRPBF | International Rectifier | - | C558180 | - | 2 | 20 | 25 | LCSC | 0.1227 | 3.0675
48 | Mosfet | Q8, Q33, Q34, Q35, Q36, Q37 | TRANS NPN 40V 0.6A SMD SOT23-3 | SOT-23 | MMBT2222A-7-F | Diodes | - | C94515 | - | 6 | 60 | 80 | LCSC | 0.0349 | 2.792
49 | Mosfet | Q9, Q10, Q11, Q12, Q13, Q14, Q15, Q16, Q29, Q30 | NPN Ic=100mA Vceo=45V hfe=200~450 P=250mW | SOT-23 | BC847B,215 | Nexperia | - | C57668 | - | 10 | 100 | 120 | LCSC | 0.0192 | 2.304
50 | Mosfet | Q17, Q24 | PNP Ic=-100mA Vceo=-45V hfe=420~800 P=250mW | SOT-23 | BC857C,215 | Nexperia | - | C8666 | - | 2 | 20 | 40 | LCSC | 0.0239 | 0.956
51 | Mosfet | Q18, Q19, Q31 | TRANS NPN 160V 0.6A SOT-23 | SOT-23 | MMBT5551LT1G | ON Semiconductor | - | C41095 | - | 3 | 30 | 40 | LCSC | 0.0297 | 1.188
52 | Mosfet | Q20 | 60V 80A 2.5W 7mΩ@10V,20A 3V@250μA N Channel SOP-8_150mil MOSFETs ROHS | SOP-8_150mil | RU6085H | Shenzhen | - | C181990 | - | 1 | 10 | 15 | LCSC | 0.3249 | 4.8735
53 | Mosfet | Q32 | 30V 4.1A 60mΩ@10V,4.1A 350mW 3V@250uA P Channel SOT-23 MOSFETs ROHS | SOT-23 | AO3407 | Guangdong Hottech | - | C181093 | - | 1 | 10 | 20 | LCSC | 0.0469 | 0.938
54 | Resistor | R1 | Res Thick Film 0603 3.6K Ohm 1% 1/10W ±100ppm/°C Molded SMD Paper T/R | RES-0603 | AC0603FR-073K6L | Yageo | - | C144660 | 3.6K | 1 | 10 | 100 | LCSC | 0.002 | 0.2
55 | Resistor | R2 | RES 1.2K OHM 1% 1/10W 0603 | RES-0603 | RC0603FR-071K2L | Yageo | - | C114605 | 1.2k | 1 | 10 | 100 | LCSC | 0.0012 | 0.12
56 | Resistor | R3 | ±1% 1/10W Thick Film Resistors 75V ±600ppm/℃ -55℃~+155℃ 0.33Ω 0603 Chip Resistor - Surface Mount ROHS | RES-0603 | RTT03R330FTP | RALEC | - | C103893 | 0.33R | 1 | 10 | 50 | LCSC | 0.0038 | 0.19
57 | Resistor | R5, R8, R16, R18, R19, R20, R21, R22, R37, R39, R66, R78, R80, R111, R115 | RES 2.2K OHM 1% 1/10W 0603 | Res-0603 | RC0603FR-072K2L | Yageo | - | C114662 | 2.2K | 15 | 150 | 200 | LCSC | 0.0012 | 0.24
58 | Resistor | R7, R10 | RES SMD 470K OHM 5% 1/10W 0603 | RES-0603 | AC0603JR-07470KL | Yageo | - | C144601 | 470K | 2 | 20 | 100 | LCSC | 0.0015 | 0.15
59 | Resistor | R11 | 100mW Thick Film Resistors 75V ±1% ±100ppm/℃ -55℃~+155℃ 2.21MΩ 0603 Chip Resistor - Surface Mount ROHS | RES-0603 | 0603WAF2214T5E | UNI-ROYAL | - | C422956 | 2.21M | 1 | 10 | 100 | LCSC | 0.0017 | 0.17
60 | Resistor | R4, R6, R9, R12, R27, R54, R55, R68, R69, R70, R72, R73, R74, R75, R82, R101, R102, R104, R110, R114 | RES SMD 10K Ohm 1% 1/10W 0603 | Res-0603 | RC0603FR-0710KL | Yageo | - | C98220 | 10K | 20 | 200 | 300 | LCSC | 0.001 | 0.3
61 | Resistor | R13 | RES 2.7K OHM 1% 1/10W 0603 | Res-0603 | RC0603FR-072K7L | Yageo | - | C114612 | 2.7K | 1 | 10 | 100 | LCSC | 0.0013 | 0.13
62 | Resistor | R14, R15, R17 | RES SMD 680 OHM 1% 1/10W 0603 | RES-0603 | RC0603FR-07680RL | Yageo | - | C112310 | 680R | 3 | 30 | 100 | LCSC | 0.0012 | 0.12
63 | Resistor | R23, R35, R36, R38, R76, R77, R79, R113 | RES SMD 3.3K OHM 1% 1/10W 0603 | RES-0603 | RC0603FR-073K3L | Yageo Phycomp | - | C108078 | 3.3K | 8 | 80 | 100 | LCSC | 0.0012 | 0.12
64 | Resistor | R24, R25 | RES SMD 47OHM 0.1W 0603 | RES-0603 | RC0603FR-0747RL | Yageo | - | C114623 | 47R | 2 | 20 | 100 | LCSC | 0.0012 | 0.12
65 | Resistor | R26, R29, R34, R40, R41, R50, R51, R60, R61, R67, R71, R85, R107 | RES SMD 1K OHM 1% 1/10W 0603 | RES-0603 | RC0603FR-071KL | Yageo | - | C22548 | 1K | 13 | 130 | 200 | LCSC | 0.001 | 0.2
66 | Resistor | R30, R116 | RES SMD 20K OHM 0.1% 1/10W 0603 | Res-0603 | RT0603BRD0720KL | Yageo | - | C723637 | 20K | 2 | 20 | 40 | LCSC | 0.0292 | 1.168
67 | Resistor | R32 | RES SMD 63.4KOHM 0.1% 1/10W 0603 | Res-0603 | RT0603BRE0763K4L | Yageo | - | C862245 | 63.4K | 1 | 10 | 20 | LCSC | 0.03 | 0.6
68 | Resistor | R57, R117, R118 | RES SMD 0R, 1%, 0.1W, 0603 | RES-0603 | RC0603FR-070RL | Yageo | - | C100044 | 0R | 3 | 30 | 100 | LCSC | 0.0012 | 0.12
69 | Resistor | R28, R31, R33, R42, R43, R44, R45, R46, R47, R48, R49, R52, R53, R56, R58, R59, R62, R63, R86, R87, R88, R106, R108, R109 | RES SMD 4.7K OHM 1% 1/10W 0603 | RES-0603 | RC0603FR-074K7L | Yageo | - | C99782 | 4.7K | 24 | 240 | 300 | LCSC | 0.0012 | 0.36
70 | Resistor | R64 | RES 100K OHM 1% 1/8W 0805 | RES-0805 | RC0805FR-07100KL | Yageo | - | C96346 | 100K | 1 | 10 | 100 | LCSC | 0.0022 | 0.22
71 | Resistor | R65 | RES 1K OHM 1% 1/2W 1206 | Res-1206 | RC1206FR-7W1KL | Yageo | - | C859155 | 1K | 1 | 10 | 50 | LCSC | 0.0169 | 0.845
72 | Resistor | R81 | RES 470 OHM 1% 1/10W 0603 | Res-0603 | RC0603FR-07470RL | Yageo | - | C114669 | 470R | 1 | 10 | 100 | LCSC | 0.0013 | 0.13
73 | Resistor | R83, R84 | RES SMD 200K OHM 1% 1/10W 0603 | RES-0603 | RC0603FR-07200KL | Yageo | - | C105574 | 200K | 2 | 20 | 100 | LCSC | 0.0012 | 0.12
74 | Resistor | R89, R90, R99, R100, R105 | RES 100K OHM 1% 1/10W 0603 | RES-0603 | RC0603FR-07100KL | Yageo | AC0603FR-07100KL | C116674 | 100K | 5 | 50 | 100 | LCSC | 0.002 | 0.2
75 | Resistor | R91, R92 | RES 1M OHM 1% 1/10W 0603 | RES-0603 | RC0603FR-071ML | Yageo | - | C105578 | 1M | 2 | 20 | 100 | LCSC | 0.0013 | 0.13
76 | Resistor | R93, R94 | RES SMD 330R 100 mW 0603 | Res-0603 | RC0603JR-07330RL | Yageo | - | C105879 | 330R | 2 | 20 | 100 | LCSC | 0.0011 | 0.11
77 | Resistor | R95, R96 | RES SMD 50K ±0.5% ±25ppm/℃ 0805 | RES 0805 | ARG05DTC5002 | Viking Tech | - | C2828840 | 50K | 2 | 20 | 50 | LCSC | 0.01 | 0.5
78 | Resistor | R97, R98 | RES 150K OHM 1% 1/10W 0603 | RES-0603 | RC0603FR-07150KL | Yageo | - | C114660 | 150K | 2 | 20 | 100 | LCSC | 0.0012 | 0.12
79 | Resistor | R103 | RES 150 OHM 0.5% 1/10W 0603 | Res-0603 | RC0603DR-07150RL | Yageo | - | C471801 | 150R | 1 | 10 | 50 | LCSC | 0.0088 | 0.44
80 | Resistor | R112 | RES SMD 7.5K OHM 0.1% 1/10W 0603 | Res-0603 | RT0603BRD077K5L | Yageo | - | C728597 | 7.5K | 1 | 10 | 20 | LCSC | 0.0279 | 0.558
81 | Solder Bridge | SB1, SB2, SB3, SB4, SB5, SB6, SB7, SB8, SB9, SB10, SB11, SB12, SB13, SB14, SB15, SB16, SB17, SB18, SB19, SB20, SB21, SB22, SB23, SB24, SB25, SB26, SB27, SB28, SB29, SB30, SB31, SB32, SB33, SB34, SB35, SB36, SB37, SB38, SB39, SB40, SB41, SB42 | Solder Bridge ON | Custom | Solder Bridge | - | - | - | - | 42 | 420 | - | - | - | -
82 | Switch | SW1, SW2, SW3, SW4, SW5, SW6, SW7 | SWITCH TACTILE SPST-NO 0.05A 12V | Custom | TL3300CF160Q | E-Switch | KAN1241-1201C-L | C231723 | - | 7 | 70 | 75 | LCSC | 0.0343 | 2.5725
83 | IC | U1, U2 | SENSOR CURRENT HALL 20A DC | SOIC-8 | ACS723LLCTR-20AU-T | Allegro MicroSystems |  | - | - | 2 | 20 | 21 | LULU | 3.76 | 78.96 | LULU Quote
84 | IC | U3 | 1.5-A boost, buck, inverting switching regulator, operation from 0°C to 70°C 8-SOIC 0 to 70 | SOIC-8 | MC34063ADR | Texas Instruments | - | C100023 | - | 1 | 10 | 15 | LCSC | 0.3463 | 5.1945
85 | IC | U4 | IC REG LINEAR 3.3V 1A SOT223 | SOT-223 | LMS8117AMP-3.3/NOPB | Texas Instruments | - | C201952 | - | 1 | 10 | 11 | LCSC | 0.8544 | 9.3984
86 | IC | U5 | IC MCU 32BIT 128KB FLASH 100LQFP | LQFP-100 | STM32F072VBT6 | STMicroelectronics | - | C713240 | - | 1 | 10 | 11 | LCSC | 7.4376 | 81.8136
87 | IC | U6 | IC GATE DRVR LOW-SIDE 8SOIC | SOIC-8 | NCP81071ADR2G | ON Semiconductor | - | - | - | 1 | 10 | 11 | LULU | 1.955 | 21.505 | LULU Quote
88 | IC | U7 | IC OR CTRLR N+1 8MSOP | 8-MSOP | LTC4359CMS8#PBF | Analog Devices / Linear Technology | - | - | - | 1 | 10 | 11 | LULU | 7.52 | 82.72 | LULU Quote
89 | IC | U8, U9, U14, U15 | TransistorOptocouplers DC 1 2500Vrms SOP-4_P1.27 Optocouplers RoHS | SOP-4_P1.27mm | PS2801C-1-F3-A | CEL | - | C67112 | - | 4 | 40 | 45 | LCSC | 0.4151 | 18.6795
90 | IC | U10, U11, U12 | IC BUF NON-INVERT 5.5V SOT23-5 | SOT-23-5 | SN74LV1T34DBVR | Texas Instruments | - | C100024 | - | 3 | 30 | 35 | LCSC | 0.2524 | 8.834 | Non Stock on LCSC
91 | IC | U13 | SOT-23-6 Comparators ROHS | SOT-23-6 | TPS3700DDCR | Texas Instruments | - | C33002 | - | 1 | 10 | 11 | LULU | 2.56 | 28.16 | LULU Quote
92 | IC | U16 | RF RX ASK/OOK 300-450MHZ 16QSOP | 16-QSOP | MICRF220AYQS | Microchip | - | C219772 | - | 1 | 10 | 11 | LCSC | 3.7244 | 40.9684 | Less Stock On LCSC
93 | IC | U17 | Through Hole Biometric Sensors ROHS | Custom | AS312 | Senba | - | C90465 | - | 1 | 10 | 11 | LCSC | 0.8925 | 9.8175
94 | Crystal | X1 | 8MHz SMD Crystal Resonator 18pF 200Ω ±20ppm ±30ppm -40℃~+85℃ SMD3225-4P Crystals ROHS | Custom | XC32M4-8.000-F18LJDT | HCI | - | C2905353 | 8MHz | 1 | 10 | 15 | LCSC | 0.1989 | 2.9835 | Less Stock On LCSC And JLCPCB Also
95 | Crystal | X2 | 13.52313MHz In-line passive crystal oscillator 20pF 60Ω ±20ppm ±30ppm -40℃~+85℃ HC-49S-2P Crystals ROHS | Custom | S1C13523ZWFAC | JYJE | - | C2681243 | 13.52313MHz | 1 | 10 | 15 | LCSC | 0.1221 | 1.8315
96 | Crystal | X3 | 32.768kHz SMD Crystal Resonator 12.5pF ±20ppm -40℃~+85℃ SMD3215-2P Crystals ROHS | Custom | X321532768KGD2SI | Yangxing Tech | - | C620155 | 32.768kHz | 1 | 10 | 15 | LCSC | 0.2242 | 3.363
97 | Mating Terminal | - | 320V 15A 2 2.5 1 12~24 5.08mm Green Plug P=5.08mm Pluggable System Terminal Block ROHS | Custom | KF2EDGK-5.08-2P-AA | Cixi Kefa Elec | - | C440880 | - | 9 | 90 | 95 | LCSC | 0.1656 | 15.732
98 | Mating Terminal | - | 320V 15A 3 2.5 1 12~24 5.08mm Green Plug P=5.08mm Pluggable System Terminal Block ROHS | Custom | KF2EDGK-5.08-3P-AA | Cixi Kefa Elec | - | C440881 | - | 5 | 50 | 55 | LCSC | 0.2515 | 13.8325
99 | Mating Terminal | - | 320V 15A 4 2.5 1 12~24 5.08mm Green Plug P=5.08mm Pluggable System Terminal Block ROHS | Custom | KF2EDGK-5.08-4P-AA | Cixi Kefa Elec | - | C440882 | - | 1 | 10 | 15 | LCSC | 0.3553 | 5.3295
100 | Female Jumper | - | Jumper Wires Male to Female 30cm 1 x 40 | Custom | - | - | - | - | - | - | - | 5 | Daraz | 1.33 | 6.65
101 | LCD | - | 1.8 SPLC780 - LCD Displays Modules ROHS | Custom | - | HS | - | C2939933 | - | 1 | 10 | 10 | LCSC | 1.0611 | 10.611
102 | Receiver Module | - | - | Custom | DL-RXB3BV-433M |  |  | C381158 | - | 1 | 10 | 10 | LCSC | 2.8001 | 28.001
103 | Receiver Antenna | - | 2 弹簧天线 2.5dBi Vertical 433MHz 50Ω - Antennas ROHS | Custom | VG433SNX39-6W3 | Vollgo |  | C718844 | - | 1 | 10 | 10 | LCSC | 0.1734 | 1.734
[12 empty] | Total Component Cost |  |  | 676.124
[12 empty] | Single Board Cost |  |  | 67.6124