## Sheet1
|  | Component list |  | Bill of Materials for Project [V3_Board.PrjPcb] (No PCB Document Selected)
|  | Source Data From: |  | V3_Board.PrjPcb
|  | Project: |  | V3_Board.PrjPcb
|  | Variant: |  | None
# | #Column Name Error:' Item Type | Designator | Description | Footprint | Manufacturer Part Number | #Column Name Error:' Alternate Part Number | Manufacturer | Comment | Quantity | #Column Name Error:' Quantity (5 Boards) | #Column Name Error:' Remarks
1 |  | C1, C4, C17, C21, C23, C24, C31, C43, C58, C61, C63, C65, C67 | CAP ALUM 10uF 25V SMD | RVT1E100M0405. | RVT1E100M0405 |  | ROQANG | 10uF | 13
2 |  | C2, C6, C10, C15, C18, C22, C25, C26, C27, C28, C29, C30, C33, C36, C37, C38, C39, C40, C41, C44, C46, C47, C48, C49, C50, C51, C52, C54, C55, C57, C60, C62, C64, C66, C68, C69, C73, C76 | CAP CER 0.1UF 50V Y5V 0603, CAP CER 0.1UF 100V X7R 0603 | Cap0603 | CC0603ZRY5V9BB104, CC0603KRX7R0BB104 |  | Yageo | 0.1uF | 38
3 |  | C3, C8, C11, C14, C19, C45, C59 | CAP CER 1UF 25V X5R 0603 | Cap0603 | CC0603KRX5R8BB105 |  | Yageo | 1uF | 7
4 |  | C5, C7, C12, C13, C16 | 470uF ±20% 50V 12.5mm 13.5mm 1000hrs 105℃ -40℃~+105℃ SMD,12.5x13.5mm Aluminum Electrolytic Capacitors - SMD RoHS | VT1H471MI135000CE0 | VT1H471MI135000CE0 |  | Changzhou Huawei Elec | 470uF | 5
5 |  | C9 | CAP ALUM 100UF 20% 25V SMD | UWX1E101MCL1GB | UWX1E101MCL1GB |  | Nichicon | 100uF | 1
6 |  | C20 | CAP CER 470pF 10% X7R 50V 0603 SMD | Cap0603 | CC0603KRX7R9BB471 |  | Yageo | 470pF | 1
7 |  | C32 | CAP TANT 1UF 20% 25V 0603 | F981E105MMA | F981E105MMA |  | Kyocera AVX | 1uF | 1
8 |  | C34, C35, C71, C72 | CAP 30pF NP0 0603 50 V ±5 % SMD | Cap0603 | CC0603JRNPO9BN300 |  | Yageo | 30pF | 4
9 |  | C42 | Capacitor 10NF 25V 0603 SMD X7R (reel) | Cap0603 | CC0603KRX7R8BB103 |  | Yageo | 10nF | 1
10 |  | C53, C78 | CAP CER 20PF 50V C0G/NPO 0603 | Cap0603 | CC0603JRNPO9BN200 |  | Yageo | 20pF | 2
11 |  | C56 | CAP CER 0.047UF 50V X7R 0603 | Cap0603 | C0603C473K5RACAUTO |  | KEMET | 47nF | 1
12 |  | C70 | CAP CER 0.47uF 50V X7R 0603 | Cap0603 | UMK107B7474KA-TR |  | Taiyo Yuden | 0.47uF | 1
13 |  | C74 | CAP CER 1.2PF 50V C0G/NPO 0603 | Cap0603 | CC0603CRNPO9BN1R2 |  | Yageo | 1.2pF | 1
14 |  | C75 | CAP CER 2.2UF 50V X5R 0603 | Cap0603 | UMK107BBJ225MA-T |  | Taiyo Yuden | 2.2uF | 1
15 |  | C77 | CAP CER 1.5PF 50V C0G/NPO 0603 | Cap0603 | CC0603CRNPO9BN1R5 |  | Yageo | 1.5pF | 1
16 |  | D1 | 40V 500mV@2A 2A SMA(DO-214AC) Schottky Barrier Diodes (SBD) ROHS | SMA | SS24A |  | Yangzhou | SS24A | 1
17 |  | D2 | DIODE ZENER 16V 1.5W SMA | SMA | 1SMA5930BT3G |  | ON Semiconductor | 1SMA5930BT3G | 1
18 |  | D3 | 800uA 43.5A 9.2V 6.4V 5V 7V Bi-Directional SMA TVS ROHS | SMAJ5.0CA | SMAJ5.0CA |  | Shandong Jingdao Microelectronics | SMAJ5.0CA | 1
19 |  | D4, D5 | DIODE SCHOTTKY 45V 10A CFP15 | PMEG045V100EPD | PMEG045V100EPDZ |  | Nexperia | PMEG045V100EPD | 2
20 |  | D6 | SMBJ Series 70 V 600 W Surface Mount Uni-Directional TVS Diode - DO-214AA | SMB | SMBT70A-13-F |  | Diodes | SMBT70A-13-F | 1
21 |  | D7 | SCHOTTKY DIODE SMB 100V 5A | SS510B | SS510B |  | MDD | SS510B | 1
22 |  | J1 | CONN HEADER SMD 10POS 1.27MM | FTSH-105-01-L-DV-K-TR | FTSH-105-01-L-DV-K-TR |  | Samtec | FTSH-105-01-L-DV-K-TR | 1
23 |  | J2, J3, J4, J5, J6, J7, J8, J9, J11 | TERMINAL BLOCK, PLUGGABLE, 5.08, | TBP01R1-508-02BE | TBP01R1-508-02BE |  | CUI Devices | TBP01R1-508-02BE | 9
24 |  | J10, J12, J13, J16, J17 | TERMINAL BLOCK, PLUGGABLE, 5.08, | TBP01R1-508-03BE | TBP01R1-508-03BE |  | CUI Devices | TBP01R1-508-03BE | 5
25 |  | J14 | TERMINAL BLOCK, PLUGGABLE, 5.08, | TBP01R1-508-04BE | TBP01R1-508-04BE |  | CUI Devices | TBP01R1-508-04BE | 1
26 |  | J15 | 1 Inner bore SMA Board Edge Bend -55℃~+155℃ 50Ω Plugin RF Connectors / Coaxial Connectors ROHS | HJ-SMA508 | HJ-SMA508 |  | HJ Tech | HJ-SMA508 | 1
27 |  | J18 | 4 PIN 2.54mm 3A Female Headers | DW254W-11-04-85 | DW254W-11-04-85 |  | DEALON | XY-MK-5V Module | 1
28 |  | J19 | CONN RCPT USB2.0 MICRO B SMD R/A | 10118194-0001LF | 10118194-0001LF |  | Amphenol FCI | 10118194-0001LF | 1
29 |  | L1 | 500mA 10uH ±20% 320mΩ 0805 Inductors | Ind0805 | MGFL2012F100MT-LF |  | Microgate | 10uH | 1
30 |  | L2 | Inductor Power Shielded Wirewound 220uH 20% 1KHz Ferrite 1.3A 310mOhm DCR Blister T/R | SLF12575T-221M1R3-PF | SLF12575T-221M1R3-PF |  | TDK | 220uH | 1
31 |  | L3 | FIXED IND 39NH 530MA 456MOHM SMD | IND 0402 | LQW15AN39NG80D |  | Murata | 39nH | 1
32 |  | L4 | 600mA 33nH ±5% 220mΩ SMD,1.8x1.2x1.02mm Inductors (SMD) ROHS | IND 0603 | HSC0603-33NJ-T |  | EMTEK | 33nH | 1
33 |  | LED1, LED2, LED3, LED4, LED5, LED6, LED7 | LED RED CLEAR CHIP SMD | LED 0402 | XZMDK68W-2 |  | SunLED | XZMDK68W-2 | 7
34 |  | LED8 | SENSOR PHOTO 630NM 2SMD | ALS-PT19-315C/L177/TR | ALS-PT19-315C/L177/TR8 |  | Everlight | ALS-PT19-315C/L177/TR8 | 1
35 |  | LS1 | NO 2700Hz 85dB @ 3V, 10cm 3V Φ9mm SMD,9x3.2mm Buzzers RoHS | YS-SBZ9032C03R16 | YS-SBZ9032C03R16 |  | Fengming | YS-SBZ9032C03R16 | 1
36 |  | P1 | Test Point ON | TEST POINT | YS-SBZ9032C03R16 |  |  | Test Point | 1
37 |  | P2, P6 | CONN HEADER VERT 3POS 2.54MM | HDR1X3 | 61300311121 |  | Wurth Electronics | 61300311121 | 2
38 |  | P3, P4, P5, P8 | CONN HEADER VERT 6POS 2.54MM | HDR1X6 | 61300611121 |  | Wurth Electronics | 61300611121 | 4
39 |  | P13 | CONN HDR 16POS 0.1 TIN PCB | HDR2X8 | PPTC082LFBN-RC |  | Sullins | PPTC082LFBN-RC | 1
40 |  | P19, P27, P28 | CONN HEADER VERT 2POS 2.54MM | HDR1X2 | 61300211121 |  | Wurth Electronics | 61300211121 | 3
41 |  | P20 | CONN HEADER VERT 4POS 2.54MM | HDR1X4 | 61300411121 |  | Wurth Electronics | 61300411121 | 1
42 |  | Q1, Q3, Q4, Q22, Q23, Q25, Q26, Q27, Q28 | MOSFET N-CH 130V 1A SOT23 | SOT23-3 | DMN13H750S-7 |  | Diodes | DMN13H750S-7 | 9
43 |  | Q2 | MOSFET N-CH 20V 4.2A SOT23 | SOT-23 | IRLML2502TRPBF |  | International Rectifier | IRLML2502TRPBF | 1
44 |  | Q5, Q6 | MOSFET N-CH 55V 110A D2PAK | D2Pak | IRF3205STRLPBF |  | Infineon | IRF3205STRLPBF | 2
45 |  | Q7, Q21 | MOSFET P-CH 20V 3.7A SOT23 | SOT-23 | IRLML6402TRPBF |  | International Rectifier | IRLML6402TRPBF | 2
46 |  | Q9, Q10, Q11, Q12, Q13, Q14, Q15, Q16, Q29, Q30 | NPN Ic=100mA Vceo=45V hfe=200~450 P=250mW | SOT-23 | BC847B,215 |  | Nexperia | BC847B,215 | 10
47 |  | Q17, Q24 | PNP Ic=-100mA Vceo=-45V hfe=420~800 P=250mW | SOT-23 | BC857C,215 |  | Nexperia | BC857C,215 | 2
48 |  | Q19 | TRANS NPN 160V 0.6A SOT-23 | SOT-23 | MMBT5551LT1G |  | ON Semiconductor | MMBT5551 | 1
49 |  | Q20 | 60V 80A 2.5W 7mΩ@10V,20A 3V@250μA N Channel SOP-8_150mil MOSFETs ROHS | RU6085H | RU6085H |  | Shenzhen | RU6085H | 1
50 |  | R1 | Res Thick Film 0603 3.6K Ohm 1% 1/10W ±100ppm/°C Molded SMD Paper T/R | RES-0603 | AC0603FR-073K6L |  | Yageo | 3.6K | 1
51 |  | R2 | RES 1.2K OHM 1% 1/10W 0603 | RES-0603 | RC0603FR-071K2L |  | Yageo | 1.2k | 1
52 |  | R3 | ±1% 1/10W Thick Film Resistors 75V ±600ppm/℃ -55℃~+155℃ 0.33Ω 0603 Chip Resistor - Surface Mount ROHS | RES-0603 | RTT03R330FTP |  | RALEC | 0.33R | 1
53 |  | R4, R6, R9, R27, R42, R43, R44, R45, R46, R47, R48, R49, R52, R54, R55, R56, R63, R68, R69, R70, R72, R73, R74, R75, R82, R86, R87, R88, R101, R102, R103, R104, R106 | RES SMD 10K OHM 5% 1/10W 0603 | RES-0603 | AC0603JR-0710KL, RC0603JR-0710KL |  | Yageo | 10K | 33
54 |  | R5, R8, R81, R89, R90, R99, R100 | RES 100K OHM 1% 1/10W 0603 | RES-0603 | RC0603FR-07100KL |  | Yageo | 100K | 7
55 |  | R7, R10 | RES SMD 470K OHM 5% 1/10W 0603 | RES-0603 | AC0603JR-07470KL |  | Yageo | 470K | 2
56 |  | R11 | 100mW Thick Film Resistors 75V ±1% ±100ppm/℃ -55℃~+155℃ 2.21MΩ 0603 Chip Resistor - Surface Mount ROHS | RES-0603 | 0603WAF2214T5E |  | UNI-ROYAL | 2.21M | 1
57 |  | R12 | RES SMD 6.8K OHM 5% 1/10W 0603 | RES-0603 | CRCW06036K80JNEA |  | Vishay Dale | 6.8K | 1
58 |  | R13, R23, R35, R36, R38, R76, R77, R79 | RES SMD 3.3K OHM 1% 1/10W 0603 | RES-0603 | RC0603FR-073K3L |  | Yageo Phycomp | 3.3K | 8
59 |  | R14, R15, R17 | RES SMD 680 OHM 1% 1/10W 0603 | RES-0603 | RC0603FR-07680RL |  | Yageo | 680R | 3
60 |  | R16, R18, R19, R20, R21, R22, R66 | RES SMD 2.2K OHM 1% 1/10W 0603 | RES-0603 | RC0603FR-072K2L |  | Yageo Phycomp | 2.2K | 7
61 |  | R24, R25 | RES SMD 47OHM 0.1W 0603 | RES-0603 | RC0603FR-0747RL |  | Yageo | 47R | 2
62 |  | R26, R40, R41, R50, R51, R60, R61, R64, R65, R67, R85, R93, R94 | RES SMD 1K OHM 1% 1/10W 0603 | RES-0603 | RC0603FR-071KL |  | Yageo | 1K | 13
63 |  | R30 | 100mW ±1% 13.7kΩ 0603 Chip Resistor - Surface Mount ROHS | RES-0603 | RMC060313.7K1%N |  | TyoHM | 13.7K | 1
64 |  | R31 | RES 1.5K OHM 1% 1/10W 0603 | RES-0603 | RC0603FR-071K5L |  | Yageo | 1.5K | 1
65 |  | R32 | Res Thick Film 0603 69.8K Ohm 1% 0.1W(1/10W) ±100ppm/C Pad SMD Automotive T/R | RES-0603 | AC0603FR-0769K8L |  | Yageo | 69.8K | 1
66 |  | R33, R71 | RES SMD 49.9K OHM 1% 1/10W 0603 | RES-0603 | AC0603FR-0749K9L |  | Yageo | 49.9K | 2
67 |  | R37, R39, R78, R80 | RES SMD 2K OHM 1% 1/10W 0603 | RES-0603 | RC0603FR-072KL |  | Yageo | 2K | 4
68 |  | R53 | RES SMD 20K OHM 1% 1/5W 0402 | Res0402 | CRCW040220K0FKEDHP |  | Vishay Dale | 20K | 1
69 |  | R57 | RES SMD 0R, 1%, 0.1W, 0603 | RES-0603 | RC0603FR-070RL |  | Yageo | 0R | 1
70 |  | R58, R59, R62 | RES SMD 4.7K OHM 1% 1/10W 0603 | RES-0603 | RC0603FR-074K7L |  | Yageo | 4.7K | 3
71 |  | R83, R84 | RES SMD 200K OHM 1% 1/10W 0603 | RES-0603 | RC0603FR-07200KL |  | Yageo | 200K | 2
72 |  | R91, R92 | Res SMD 0603 1M Ohm 1% 1/10W ±100ppm/°C Molded SMD Paper T/R | RES-0603 | RC0603FR-071ML |  | Yageo | 1M | 2
73 |  | R95, R96 | RES SMD 50K ±0.5% ±25ppm/℃ 0805 | RES 0805 | ARG05DTC5002 |  | Viking Tech | 50K | 2
74 |  | R97, R98 | Res SMD 0603 150K Ohm 1% 0.1W(1/10W) ±100ppm/C Pad SMD T/R | RES-0603 | RC0603FR-07150KL |  | Yageo | 150K | 2
75 |  | R105 | RES SMD 100K OHM 5% 1/5W 0603 | Res0603 | CRGH0603J100K |  | TE Connectivity | 100K | 1
76 |  | SB1, SB2, SB3, SB4, SB5, SB6, SB7, SB8, SB9, SB16, SB17, SB18, SB19, SB20, SB21, SB22, SB23, SB24 | Solder Bridge ON | Solder Bridge | - |  |  | Solder Bridge | 18
77 |  | SW1, SW2, SW3, SW4, SW5, SW6, SW7 | SWITCH TACTILE SPST-NO 0.05A 12V | TL3300CF160Q | TL3300CF160Q |  | E-Switch | Tactile Switch | 7
78 |  | U1, U2 | SENSOR CURRENT HALL 20A DC | SOIC-8 | ACS723LLCTR-20AU-T |  | Allegro MicroSystems | ACS723LLCTR-20AU-T | 2
79 |  | U3 | 1.5-A boost, buck, inverting switching regulator, operation from 0°C to 70°C 8-SOIC 0 to 70 | SOIC-8 | MC34063ADR |  | Texas Instruments | MC34063ADR | 1
80 |  | U4 | IC REG LINEAR 3.3V 1A SOT223 | SOT-223 | LMS8117AMP-3.3/NOPB |  | Texas Instruments | LMS8117AMP-3.3/NOPB | 1
81 |  | U5 | IC MCU 32BIT 128KB FLASH 100LQFP | LQFP-100 | STM32F072VBT6 |  | STMicroelectronics | STM32F072VBT6 | 1
82 |  | U6 | IC GATE DRVR LOW-SIDE 8SOIC | SOIC-8 | NCP81071ADR2G |  | ON Semiconductor | NCP81071ADR2G | 1
83 |  | U7 | IC OR CTRLR N+1 8MSOP | LTC4359CMS8#PBF | LTC4359CMS8#PBF |  | Analog Devices / Linear Technology | LTC4359CMS8#PBF | 1
84 |  | U8, U9, U14, U15 | TransistorOptocouplers DC 1 2500Vrms SOP-4_P1.27 Optocouplers RoHS | PS2801C-1-F3-A | PS2801C-1-F3-A |  | CEL | PS2801C-1-F3-A | 4
85 |  | U10, U11, U12 | IC BUF NON-INVERT 5.5V SOT23-5 | SOT-23-5 | SN74LV1T34DBVR |  | Texas Instruments | SN74LV1T34DBVR | 3
86 |  | U13 | SOT-23-6 Comparators ROHS | SOT-23-6 | TPS3700DDCR |  | Texas Instruments | TPS3700DDCR | 1
87 |  | U16 | RF RX ASK/OOK 300-450MHZ 16QSOP | 16-QSOP | MICRF220AYQS |  | Microchip | MICRF220AYQS | 1
88 |  | U17 | Through Hole Biometric Sensors ROHS | AS312 | AS312 |  | Senba | AS312 | 1
89 |  | X1 | 8MHz SMD Crystal Resonator 18pF 200Ω ±20ppm ±30ppm -40℃~+85℃ SMD3225-4P Crystals ROHS | XC32M4-8.000-F18LJDT | XC32M4-8.000-F18LJDT |  | HCI | 8MHz | 1
90 |  | X2 | 13.52127MHz SMD Crystal Resonator 20pF 80Ω ±10ppm ±30ppm -40℃~+85℃ SMD3225-4P Crystals ROHS | SX3B13.52127F2010F30 | SX3B13.52127F2010F30 |  | Shenzhen | 13.52127MHz | 1
91 |  | X3 | 32.768kHz SMD Crystal Resonator 12.5pF ±20ppm -40℃~+85℃ SMD3215-2P Crystals ROHS | X321532768KGD2SI | X321532768KGD2SI |  | Yangxing Tech | 32.768kHz | 1
Approved
Notes