## Sheet1
# | Item Type | Designator | Description | Footprint | Manufacturer Part Number | Manufacturer | Comment | Quantity
1 | Antenna | ANT1 | 5.05dBi Chip antenna Linear 160MHz 2.45GHz 1W 1206 Antennas ROHS | ANT3216LL00R2400A | ANT3216LL00R2400A | YAGEO | ANT3216LL00R2400A | 1
2 |  | C1, C4, C17, C21, C23, C24, C43, C58, C61, C63, C65, C67 | CAP ALUM 10uF 25V SMD | RVT1E100M0405. |  | ROQANG | 10uF | 12
3 | Capacitor | C2 | CAP CER 0.1UF 100V X7R 1206 | Cap-1206 | CC1206KKX7R0BB104 | Yageo | 0.1uF | 1
4 |  | C3, C40, C45, C59 | CAP CER 1UF 25V X5R 0603 | Cap0603 | CC0603KRX5R8BB105 | Yageo | 1uF | 4
5 | Capacitor | C5, C12, C29, C30, C31, C32, C33, C36, C73, C88, C90, C92, C93, C95, C97, C102, C109, C110, C111, C113, C114 | CAP CER 0.1UF 100V X5R 0402, CAP CER 0.1UF 50V X5R 0402 | Cap-0402 | GRM155R62A104KE14D, C1005X5R1H104K050BB | Murata, TDK | 0.1uf | 21
6 |  | C6, C18, C22, C25, C26, C37, C38, C39, C44, C46, C47, C48, C49, C51, C52, C55, C60, C62, C64, C66, C68, C69, C76, C82, C87 | CAP CER 0.1UF 50V Y5V 0603 | Cap0603 | CC0603ZRY5V9BB104 | Yageo | 0.1uF | 25
7 | Capacitor | C7, C15, C71 | CAP CER 1UF 16V X5R 0402 | Cap-0402 | CC0402KRX5R7BB105 | Yageo | 1uF | 3
8 |  | C8, C28 | CAP CER, X5R, 10 V, 1206 [3216 Metric] | Cap-1206 | C3216X5R1A107M160AC | TDK | 100uF | 2
9 |  | C9 | CAP ALUM 100UF 20% 25V SMD | UWX1E101MCL1GB | UWX1E101MCL1GB | Nichicon | 100uF | 1
10 |  | C10, C27, C101, C103, C104, C108 | CAP CER 0.1UF 25V X6S 0201 | CAP-0201 | GRM033C81E104KE14D | Murata | 0.1uF | 6
11 | Capacitor | C11, C19 | CAP CER 1000PF 25V C0G 0402 | Cap-0402 | C1005C0G1E102JT000F | TDK | 1nF | 2
12 | Capacitor | C13 | CAP CER 10PF 50V C0G/NP0 0402 | Cap-0402 | GRM1555C1H100JA01D | Murata | 10pF | 1
13 | Capacitor, [NoParam] | C14, C96 | CAP CER 33PF 25V C0G/NP0 0402 | Cap-0402 | GRM1555C1E330JA01D | Murata | 33pF | 2
14 |  | C16 | 470uF ±20% 50V 12.5mm 13.5mm 1000hrs 105℃ -40℃~+105℃ SMD,12.5x13.5mm Aluminum Electrolytic Capacitors - SMD RoHS | VT1H471MI135000CE0 |  | Changzhou Huawei Elec | 470uF | 1
15 |  | C20 | CAP CER 470pF 10% X7R 50V 0603 SMD | Cap0603 | CC0603KRX7R9BB471 | Yageo | 470pF | 1
16 |  | C34, C35 | CAP 30pF NP0 0603 50 V ±5 % SMD | Cap0603 | CC0603JRNPO9BN300 | Yageo | 30pF | 2
17 |  | C41, C80, C81, C83, C86 | CAP CER 1UF 50V X5R 0402 | Cap0402 | UMK105CBJ105MV-F | Taiyo Yuden | 1uF | 5
18 | [NoParam], Capacitor | C42, C79, C117 | CAP CER 1UF 25V X5R 0603 | Cap-0603 | CC0603KRX5R8BB105 | Yageo | 1uF | 3
19 |  | C50, C54, C74 | CAP CER 0.1UF 16V X5R 0402 | Cap-0402 | CC0402KRX5R7BB104 | Yageo | 100nF | 3
20 |  | C53, C78 | CAP CER 20PF 50V C0G/NPO 0603 | Cap0603 | CC0603JRNPO9BN200 | Yageo | 20pF | 2
21 | Capacitor | C56 | CAP CER 0.047UF 100V X7R 1206 | Cap-1206 | CC1206JRX7R0BB473 | Yageo | 0.047uF | 1
22 |  | C57 | CAP CER 10UF 35V X5R 0603 | Cap0603 | GRM188R6YA106MA73D | Murata | 10uF | 1
23 | Capacitor | C70 | CAP ALUM 1000UF 20% 10V SMD | UUD1A102MNL1GS | UUD1A102MNL1GS | Nichicon | 1000uF | 1
24 | Capacitor | C72 | CAP CER 10UF 16V X5R 0603 | Cap-0603 | CC0603KRX5R7BB106 | Yageo | 10uF | 1
25 | Capacitor | C84, C85, C116, C118, C119 | CAP CER 22UF 35V X5R 0805 | Cap-0805 | C2012X5R1V226MT000E | TDK Corporation | 22uF | 5
26 | Capacitor | C89 | CAP TANT 330UF 20% 16V 2917 | Case-E | TAJE337M016RNJ | Kyocera AVX | 330uF | 1
27 | Capacitor | C91 | CAP TANT 100UF 20% 10V 1411 | Case-B | TAJB107M010RNJ | Kyocera AVX | 100uF | 1
28 | Capacitor | C94 | CAP CER 2.2UF 25V X5R 0402 | Cap-0402 | GRM155R61E225KE11D | Murata | 2.2uF | 1
29 | Capacitor | C98, C99, C100 | CAP CER 22PF 50V C0G/NP0 0201 | CAP-0201 | GRM0335C1H220JA01D | Murata | 22PF | 3
30 |  | C105, C106 | CAP CER 0.1UF 25V X6S 0201 | CAP-0201 | GRM033C81E104KE14D | Murata |  | 2
31 | Capacitor | C107, C112 | CAP CER 10UF 10V X5R 0402 | Cap-0402 | CC0402MRX5R6BB106 | Yageo | 10uF | 2
32 | Supercapacitor | C115 | CAP 25F -10% +30% 2.7V T/H | SCCU25B256SRB | SCCU25B256SRB | Kyocera AVX | 25F | 1
33 |  | C120, C121 | CAP CER 47UF 25V X5R 1206 | Cap-1206 | C3216X5R1E476M160AC | TDK | 47uF | 2
34 | Capacitor | C122 | CAP CER 0.47UF 50V X5R 0603 | Cap-0603 | CC0603KRX5R9BB474 | Yageo | 0.47uF | 1
35 | Capacitor | C123 | CAP CER 2200PF 50V X7R 0603 | Cap-0603 | CC0603KRX7R9BB222 | Yageo | 2.2nF | 1
36 | Capacitor | C124, C126 | CAP ALUM 10uF 25V SMD | RVT1E100M0405_ | RVT1E100M0405 | ROQANG | 10uF | 2
37 | Capacitor | C125, C127 | CAP CER 0.1UF 50V Y5V 0603 | Cap-0603 | CC0603ZRY5V9BB104 | Yageo | 0.1uF | 2
38 |  | D1, D28, D29 | 40V 500mV@2A 2A SMA(DO-214AC) Schottky Barrier Diodes (SBD) ROHS | SMA | SS24A | Yangzhou, Guangdong Hottech | SS24A | 3
39 | [NoParam], Zener diode | D2, D30 | DIODE ZENER 16V 1.5W SMA | SMA | 1SMA5930BT3G | ON Semiconductor, onsemi | 1SMA5930BT3G | 2
40 |  | D3 | 800uA 43.5A 9.2V 6.4V 5V 7V Bi-Directional SMA TVS ROHS | SMAJ5.0CA | SMAJ5.0CA | Shandong Jingdao Microelectronics | SMAJ5.0CA | 1
41 | Diode | D4, D18 | 16A 20V 7V 5V@Max Unidirectional SOT-23 TVS ROHS | Sot-23 | ESD5302F-3/TR | WILLSEMI | ESD5302F-3/TR | 2
42 | Diode | D5, D8 | SMB(DO-214AA) TVS ROHS | SMB_ | SMBJ26CA | MSKSEMI | SMBJ26CA | 2
43 |  | D6 | 1uA 5.3A 113V 77.8V 70V 86V Unidirectional SMB(DO-214AA) TVS ROHS | SMB | SMBJ70A/TR13 | Brightking | SMBJ70A/TR13 | 1
44 |  | D7 | SCHOTTKY DIODE SMB 100V 5A | SS510B | SS510B | MDD | SS510B | 1
45 | ESD Diode | D9, D13 | 0402 ESD Protection Devices ROHS | TPESD0402G03V | TPESD0402G03V | TECH PUBLIC | TPESD0402G03V | 2
46 | Protection Device | D10, D16, D19 | SOD-523 ESD Protection Devices ROHS | SOD-523 | LESD5D5.0CT1G | UMW | LESD5D5.0CT1G | 3
47 | Diode | D11 | 20V 500mV@3A 3A SMA(DO-214AC) Schottky Barrier Diodes (SBD) ROHS | SMA | SS32 | MDD | SS32 /SMA(DO-214AC) | 1
48 | C693487 | D12 | TVS DIODE 5VWM 9.2VC SMA | SMA | SMAJ5.0CA | FTR | SMAJ5.0CA | 1
49 |  | D14 | DIODE SCHOTTKY 40V 10A POWERDI5 | PowerDI™ 5 | PDS1040-13 | Diodes | PDS1040-13 | 1
50 | Diode | D15 | DIODE SCHOTTKY 40V 380MA SOD523 | SOD-523 | ZLLS350TA | Diodes Zetex | ZLLS350TA | 1
51 | Diode | D17 | TVS DIODE 5VWM 6.3VC DSN0603-2 | DSN0603-2 | PESD5V0H1BSFYL | Nexperia | PESD5V0H1BSFYL | 1
52 | Protection Device | D20, D21, D22, D23, D24 | 5V 10V 3.3V Bi-Directional SOD-882 ESD Protection Devices ROHS | SOD-882 | LESD8D3.3CAT5G | LRC | LESD8D3.3CAT5G | 5
53 | Diode | D25, D26 | DIODE GEN PURP 100V 300MA SOD123 | SOD-123 | 1N4148W-7-F | Diodes | 1N4148W-7-F | 2
54 | Diode | D27 | 35A@8/20us 15V 4.5V@Max Unidirectional DFN1006 TVS ROHS | DFN1006-2L_ | ESD5651N-2/TR | WILLSEMI(Will Semicon) | ESD5651N-2/TR | 1
55 | Diode | D31 | 1A Single 1kV 1.1V@1A SMA(DO-214AC) Diodes - General Purpose ROHS | SMA(DO-214AC) | 1N4007 | TWGMC | 1N4007- SMD | 1
56 | Fuse | F1 | 6V 500mA 40A 1A 0603 Resettable Fuses ROHS | Fuse-0603 | SMD0603-050 | TECHFUSE | SMD0603-050 | 1
57 | Fuse | F2, F3 | 9V 200mA 100A 500mA 0805 Resettable Fuses ROHS | Fuse-0805 | SMD0805P020TF | RUILON | SMD0805P020TF | 2
58 | Ferrite Bead | FB1 | FERRITE BEAD 220 OHM 0805 1LN | Ind-0805 | MPZ2012S221ATD25 | TDK | 100MHz | 1
59 | Jtag Header | J1 | CONN HEADER SMD 10POS 1.27MM | 20021121-00010C4LF_ | 20021121-00010C4LF | Amphenol FCI | 20021121-00010C4LF | 1
60 |  | J2, J3, J4, J5, J6, J7, J8, J9, J11, J21 | TERMINAL BLOCK, PLUGGABLE, 5.08, | TBP01R1-508-02BE | TBP01R1-508-02BE | CUI Devices | TBP01R1-508-02BE | 10
61 |  | J10, J12, J13, J16, J17 | TERMINAL BLOCK, PLUGGABLE, 5.08, | TBP01R1-508-03BE | TBP01R1-508-03BE | CUI Devices | TBP01R1-508-03BE | 5
62 |  | J14, J20, J29 | TERMINAL BLOCK, PLUGGABLE, 5.08, | TBP01R1-508-04BE | TBP01R1-508-04BE | CUI Devices | TBP01R1-508-04BE | 3
63 | SMA | J15 | 1 Inner bore SMA Board Edge Bend -55℃~+155℃ 50Ω Plugin RF Connectors / Coaxial Connectors ROHS | HJ-SMA508_ | HJ-SMA508 | HJ Tech | HJ-SMA508 | 1
64 | USB Connector | J19 | CONN RCPT USB2.0 MICRO B SMD R/A | 10118194-0001LF_ | 10118194-0001LF | Amphenol FCI | 10118194-0001LF | 1
65 | Wire To Wire Connector | J22 | 1x8P PH 1 2mm 8 Brass SMD,P=2mm Wire To Board / Wire To Wire Connector ROHS | A2008WR-S-8P | A2008WR-S-8P | CJT | A2008WR-S-8P | 1
66 | Header | J23 | Straight 2.54mm Black Brass 1x4P Plugin,P=2.54mm Pin Headers ROHS | HDR1X4_ | B-2100S04P-A110 | Ckmtw | B-2100S04P-A110 | 1
67 | Male Header | J24 | Straight Square Pins 2.5mm 7P 6mm -40℃~+105℃ 3mm 2.54mm Plugin Black Brass 1x7P Plugin,P=2.54mm Pin Headers ROHS | HDR1X7 | PZ254V-11-07P | XFCN | PZ254V-11-07P | 1
68 |  | J25, J26 | CONN U.FL RCPT STR 50 OHM SMD | U.FL-R-SMT-1(80)_ | U.FL-R-SMT-1(80) | Hirose | U.FL-R-SMT-1(80) | 2
69 | SIM Card Connectors | J27 | Copper Alloy Self bomb Gold plating 1.25mm Deck -40℃~+85℃ 260℃ NanoSIM SMD SIM Card Connectors ROHS | XKNANO-113 | XKNANO-113 | XKB Connectivity | XKNANO-113 | 1
70 | Pogo Connector | J28 | Pogo Pad 2.5mm 4 Pin | Pogo 4 Pin | POGO Connector 4 Pin |  | POGO Connector 4 Pin | 1
71 | SD Card Connector | J30 | CONN MICRO SD CARD PUSH-PUSH R/A | DM3BT-DSF-PEJS | DM3BT-DSF-PEJS | Hirose | DM3BT-DSF-PEJS | 1
72 | Inductor | L1 | IND SMD 10uH 500mA 0805 | Ind-0805 | MGFL2012F100MT-LF | microgate | 10uH | 1
73 |  | L2 | Inductor Power Shielded Wirewound 220uH 20% 1KHz Ferrite 1.3A 310mOhm DCR Blister T/R | SLF12575T-221M1R3-PF | SLF12575T-221M1R3-PF | TDK | 220uH | 1
74 | Inductor | L5 | IND SMD 3.3UH 20A | SRP1245CC-3R3M | SRP1245CC-3R3M | Bourns | 3.3uH | 1
75 | Inductor | L6 | Ind Chip Wirewound 68nH 5% 200MHz 37Q-Factor Ceramic 600mA 0603 | IND-0603 (1608 Metric) | 0603CS-68NXJLW | Coilcraft | 68nH | 1
76 | Inductor | L7 | FIXED IND 470NH 4.9A 0.023OHM SM | Inductor 1008 | DFE252012F-R47M=P2 | Murata | 470nH | 1
77 |  | LED1, LED2, LED3, LED4, LED5, LED6, LED7 | LED RED CLEAR CHIP SMD | LED 0402 | XZMDK68W-2 | SunLED | XZMDK68W-2 | 7
78 |  | LED8 | SENSOR PHOTO 630NM 2SMD | ALS-PT19-315C/L177/TR | ALS-PT19-315C/L177/TR8 | Everlight | ALS-PT19-315C/L177/TR8 | 1
79 | LED | LED9, LED11, LED13 | RED LED 0603 Light Emitting Diodes, Red 632nm LED Indication - Discrete 2.05V 0603 (1608 Metric) | LED-0603 | NCD0603R3, 19-21/R7C-AK1L2BY/3T | Foshan NationStar Optoelectronics, Everlight Elec | RED | 3
80 | LED | LED10 | Green 520~535nm 0402 Light Emitting Diodes (LED) RoHS | LED-0402 | 16-213/GHC-YR1S1/3T | Everlight Elec | Green | 1
81 | LED | LED12 | Yellow-Green 572nm LED Indication - Discrete 2.05V 0603 (1608 Metric) | LED-0603 | 19-21/G6C-FM1N2B/3T | Everlight Elec | Yellow | 1
82 |  | LS1 | NO 2700Hz 85dB @ 3V, 10cm 3V Φ9mm SMD,9x3.2mm Buzzers RoHS | YS-SBZ9032C03R16 |  | Fengming | YS-SBZ9032C03R16 | 1
83 | Test Point | P1, P7, P9, P10, P11 | Test Point ON | Test-point - 0.5mm |  |  | TEST POINT 0.5mm Dia | 5
84 | TEST POINT | P2, P12, P13, P14, P15 | Test Point ON | Test-point |  |  | TEST POINT | 5
85 |  | P3, P4, P5, P8 | CONN HEADER VERT 6POS 2.54MM | HDR1X6 | 61300611121 | Wurth Electronics | 61300611121 | 4
86 |  | P6 | CONN HEADER VERT 3POS 2.54MM | HDR1X3 | 61300311121 | Wurth Electronics | 61300311121 | 1
87 |  | P19, P27, P28 | CONN HEADER VERT 2POS 2.54MM | HDR1X2 | 61300211121 | Wurth Electronics | 61300211121 | 3
88 |  | P20 | CONN HEADER VERT 4POS 2.54MM | HDR1X4 | 61300411121 | Wurth Electronics | 61300411121 | 1
89 | Mosfet | Q1, Q2, Q3, Q4, Q8 | Single N-Channel, 20V, 4.7A, Power MOSFET | sot-23 | WNM2016A-3/TR | WILLSEMI | WNM2016A-3/TR | 5
90 | Mosfet | Q5, Q6 | MOSFET N-CH 55V 110A D2PAK | D2Pak. | IRF3205STRLPBF | Infineon Technologies | IRF3205STRLPBF | 2
91 |  | Q7, Q21 | MOSFET P-CH 20V 3.7A SOT23 | SOT-23 | IRLML6402TRPBF | International Rectifier | IRLML6402TRPBF | 2
92 |  | Q9, Q10, Q11, Q12, Q13, Q14, Q15, Q16, Q29, Q30 | NPN Ic=100mA Vceo=45V hfe=200~450 P=250mW | SOT-23 | BC847B,215 | Nexperia | BC847B,215 | 10
93 |  | Q17, Q24 | PNP Ic=-100mA Vceo=-45V hfe=420~800 P=250mW | SOT-23 | BC857C,215 | Nexperia | BC857C,215 | 2
94 |  | Q18, Q19, Q31, Q38 | TRANS NPN 160V 0.6A SOT-23 | SOT-23 | MMBT5551LT1G | ON Semiconductor | MMBT5551 | 4
95 |  | Q20 | 60V 80A 2.5W 7mΩ@10V,20A 3V@250μA N Channel SOP-8_150mil MOSFETs ROHS | RU6085H | RU6085H | Shenzhen | RU6085H | 1
96 | Mosfet, [NoParam] | Q22, Q23, Q33, Q40, Q43 | TRANS NPN 40V 0.6A SMD SOT23-3 | SOT-23 | MMBT2222A-7-F | Diodes | MMBT2222A-7-F | 5
97 |  | Q25, Q26, Q27, Q28 | MOSFET N-CH 130V 1A SOT23 | SOT23-3 | DMN13H750S-7 | Diodes | DMN13H750S-7 | 4
98 | Mosfet | Q32 | 30V 4.1A 60mΩ@10V,4.1A 350mW 3V@250uA P Channel SOT-23 MOSFETs ROHS | SOT-23 | AO3407 | Guangdong Hottech | AO3407 | 1
99 |  | Q39 | MOSFET N-CH 60V 115MA SOT23-3 | SOT23-3 | 2N7002-7-F | Diodes | 2N7002-7-F | 1
100 |  | R1 | Res Thick Film 0603 3.6K Ohm 1% 1/10W ±100ppm/°C Molded SMD Paper T/R | RES-0603 | AC0603FR-073K6L | Yageo | 3.6K | 1
101 |  | R2 | RES 1.2K OHM 1% 1/10W 0603 | RES-0603 | RC0603FR-071K2L | Yageo | 1.2k | 1
102 |  | R3 | ±1% 1/10W Thick Film Resistors 75V ±600ppm/℃ -55℃~+155℃ 0.33Ω 0603 Chip Resistor - Surface Mount ROHS | RES-0603 |  | RALEC | 0.33R | 1
103 | [NoParam], Resistor | R4, R6, R9, R20, R21, R27, R66, R68, R69, R70, R72, R73, R74, R75, R82, R101, R102, R110, R114, R126, R128, R168 | RES SMD 10K Ohm 1% 1/10W 0603, RES SMD 10K OHM 5% 1/10W 0603 | RES-0603 | RC0603FR-0710KL, AC0603JR-0710KL | Yageo | 10K | 22
104 | Resistor, [NoParam] | R5, R8, R28, R33, R42, R43, R44, R45, R46, R47, R48, R49, R52, R53, R56, R62, R86, R88 | RES SMD 4.7K OHM 0.1% 1/10W 0603, RES SMD 4.7K OHM 1% 1/10W 0603 | RES-0603 | AT0603BRD074K7L, RC0603FR-074K7L | Yageo | 4.7K | 18
105 | Resistor | R7, R10 | RES SMD 6.8K OHM 0.1% 1/10W 0603 | RES-0603 | RT0603BRE076K8L | Yageo | 6.8K | 2
106 |  | R11 | 100mW Thick Film Resistors 75V ±1% ±100ppm/℃ -55℃~+155℃ 2.21MΩ 0603 Chip Resistor - Surface Mount ROHS | RES-0603 | 0603WAF2214T5E | UNI-ROYAL | 2.21M | 1
107 | Resistor | R12, R134, R170 | RES 10K OHM 1% 1/16W 0402 | Res-0402 | RC0402FR-0710KL | Yageo | 10K | 3
108 | Resistor | R13 | RES 2.7K OHM 1% 1/16W 0402 | Res-0402 |  |  | 2.7K | 1
109 |  | R14, R15, R17 | RES SMD 680 OHM 1% 1/10W 0603 | RES-0603 | RC0603FR-07680RL | Yageo | 680R | 3
110 |  | R16 | RES SMD 2.2K OHM 1% 1/16W 0402 | Res-0402 | RC0402FR-072K2L | Yageo | 2.2K | 1
111 | [NoParam], Resistor | R18, R19, R22, R37, R39, R78, R80, R111, R115 | RES SMD 2.2K OHM 1% 1/10W 0603, RES 2.2K OHM 1% 1/10W 0603 | RES-0603 | RC0603FR-072K2L | Yageo Phycomp, Yageo | 2.2K | 9
112 |  | R23, R35, R36, R38, R76, R77, R79, R113 | RES SMD 3.3K OHM 1% 1/10W 0603, RES 3.3K OHM 0.5% 1/10W 0603 | RES-0603 | RC0603FR-073K3L, RC0603DR-073K3L | Yageo Phycomp, Yageo | 3.3K | 8
113 |  | R24, R25 | RES SMD 47OHM 0.1W 0603 | RES-0603 | RC0603FR-0747RL | Yageo | 47R | 2
114 |  | R26, R29, R34, R40, R41, R50, R51, R67, R71, R85, R107 | RES SMD 1K OHM 1% 1/10W 0603, RES SMD 1K 0.1W 0603 75 V, Thick Film | RES-0603 | RC0603FR-071KL, RC0603JR-071KL | Yageo | 1K | 11
115 | [NoParam], Resistor | R30, R116, R163 | RES SMD 20K OHM 0.1% 1/10W 0603, RES 20K OHM 1% 1/10W 0603 | RES-0603 | RT0603BRD0720KL, RC0603FR-0720KL | Yageo | 20K | 3
116 | Resistor | R31, R57, R58, R59, R60, R61, R106, R138, R141, R146, R154 | RES 4.7K OHM 1% 1/16W 0402 | Res-0402 | RC0402FR-074K7L | Yageo | 4.7K | 11
117 |  | R32 | RES SMD 63.4KOHM 0.1% 1/10W 0603 | RES-0603 | RT0603BRE0763K4L | Yageo | 63.4K | 1
118 | Resistor | R54 | RES SMD 13.7KOHM 0.1% 1/10W 0603 | RES-0603 | AT0603BRD0713K7L | Yageo | 13.7K | 1
119 | Resistor | R55, R104, R105, R169 | RES 100K OHM 1% 1/16W 0402 | Res-0402 | RC0402FR-07100KL | Yageo | DNP | 4
120 |  | R63, R87 | RES SMD 22 OHM 1% 1/5W 0402 | Res-0402 | RCS040222R0FKED | Vishay Dale | 22R | 2
121 | Resistor | R64 | RES 100K OHM 1% 1/8W 0805 | RES-0805 | RC0805FR-07100KL | Yageo | 100K | 1
122 | Resistor | R65 | RES 1K OHM 1% 1/2W 1206 | Res-1206 | RC1206FR-7W1KL | Yageo | 1K | 1
123 |  | R81, R131 | RES 470 OHM 1% 1/10W 0603 | RES-0603 | RC0603FR-07470RL | Yageo | 470R | 2
124 |  | R83, R84 | RES SMD 200K OHM 1% 1/10W 0603 | RES-0603 | RC0603FR-07200KL | Yageo | 200K | 2
125 |  | R89, R90, R99, R100 | RES 100K OHM 1% 1/10W 0603 | RES-0603 | RC0603FR-07100KL | Yageo | 100K | 4
126 | [NoParam], Resistor | R91, R92, R161, R162 | Res SMD 0603 1M Ohm 1% 1/10W ±100ppm/°C Molded SMD Paper T/R, RES SMD 1M OHM 1% 1/10W 0603 | RES-0603 | RC0603FR-071ML | Yageo | 1M | 4
127 |  | R93, R94 | RES SMD 330R 100 mW 0603 | RES-0603 | RC0603JR-07330RL | Yageo | 330R | 2
128 |  | R95, R96 | RES SMD 50K ±0.5% ±25ppm/℃ 0805 | RES 0805 |  | Viking Tech | 50K | 2
129 |  | R97, R98 | Res SMD 0603 150K Ohm 1% 0.1W(1/10W) ±100ppm/C Pad SMD T/R | RES-0603 | RC0603FR-07150KL | Yageo | 150K | 2
130 |  | R103 | RES 150 OHM 0.5% 1/10W 0603 | RES-0603 | RC0603DR-07150RL | Yageo | 150R | 1
131 |  | R108 | RES 120 OHM 1% 1/10W 0603 | Res-0603 | RC0603FR-07120RL | Yageo | 120R | 1
132 | Resistor | R109, R136 | RES SMD 1.82M OHM 1% 1/10W 0603 | Res-0603 | CRCW06031M82FKEA | Vishay | 1.82M | 2
133 |  | R112 | RES SMD 7.5K OHM 0.1% 1/10W 0603 | Res-0603 | RT0603BRD077K5L | Yageo | 7.5K | 1
134 |  | R117, R118 | RES 0 OHM JUMPER 1/10W 0603 | Res-0603 | RC0603JR-070RL | Yageo | 0R | 2
135 | Resistor | R119 | RES 10 OHM 1% 1/8W 0805 | RES-0805 | TNPW080510R0FEEA | Vishay | 10R | 1
136 |  | R120 | RES 0.004 OHM 1% 3W 2512 | RES 2512 | PA2512FKE7T0R004E | Yageo | 4mR | 1
137 |  | R121 | RES 2.2 OHM 1% 1/16W 0402 | Res-0402 | RC0402FR-072R2L | Yageo | 2.2R | 1
138 |  | R122 | 100mW 75V 5.23kΩ 0603 | RES-0603 | RTT035231FTP | RALEC | 5.23K | 1
139 | Resistor | R123 | RES 499K OHM 0.1% 1/16W 0402 | Res-0402 | RC0402BR-07499KL | Yageo | 499K | 1
140 |  | R124 | 100mW 75V 30.1kΩ 0603 | RES-0603 | 0603WAF3012T5E | UNI-ROYAL | 30.1K | 1
141 | Resistor | R125 | RES SMD 36K OHM 0.1% 1/16W 0402 | Res-0402 | RT0402BRD0736KL | Yageo | 36K | 1
142 | [NoParam], Resistor | R127, R166 | ±0.1% 100mW Thin Film Resistor 75V 499kΩ 0603 Chip Resistor - Surface Mount ROHS, RES 499K OHM 1% 1/10W 0603 | Res-0603 | TR0603B499KP0525Z, RC0603FR-07499KL | Ever Ohms Tech, Yageo | 499K | 2
143 | Resistor | R129 | RES SMD 86.6KOHM 0.1% 1/16W 0402 | Res-0402 | RT0402BRD0786K6L | Yageo | 86.6K | 1
144 |  | R130 | RES SMD 100K OHM 5% 1/20W 0201 | Res-0201 | RC0201JR-07100KL | Yageo | 100K | 1
145 |  | R132 | RES 470 OHM 5% 1/20W 0201 | Res-0201 | RC0201JR-07470RL | Yageo | 470R | 1
146 | Resistor | R133, R139, R142, R144, R147, R155 | RES 47K OHM 1% 1/16W 0402 | Res-0402 | RC0402FR-0747KL | Yageo | 47K | 6
147 |  | R135, R140 | RES 1K OHM 1% 1/20W 0201 | Res-0201 | RC0201FR-071KP | Yageo | 1K | 2
148 | Resistor | R137, R145 | RES SMD 220 OHM 1% 1/10W 0603 | Res-0603 |  |  | 220R | 2
149 |  | R143 | RES SMD 10 OHM 1% 1/5W 0402 | Res-0402 | CRCW040210R0FKEDHP | Vishay Dale | 10R | 1
150 | Resistor | R148, R149 | 1W Thick Film Resistors ±5% ±800ppm/℃ 0Ω 2512 Chip Resistor - Surface Mount ROHS | RES-2512 | 25121WJ0000T4E | UNI-ROYAL | 0R | 2
151 | Resistor | R150, R151, R152, R153 | RES 22 OHM 1% 1/20W 0201 | Res-0201 | RC0201FR-0722RL | Yageo | 22R | 4
152 | Resistor | R156, R157, R158, R159, R160 | RES SMD 10K OHM 1% 1/20W 0201 | Res-0201 | RC0201FR-0710KL | Yageo | 10K | 5
153 | Resistor | R164 | RES SMD 402K OHM 1% 1/10W 0603 | Res-0603 | CRCW0603402KFKEA | Vishay | 402K | 1
154 | Resistor | R165 | RES 845K OHM 1% 1/10W 0603 | Res-0603 | RC0603FR-07845KL | Yageo | 845K | 1
155 | Resistor | R167 | RES SMD 33K OHM 5% 1/10W 0603 | Res-0603 |  |  | 33K | 1
156 |  | SB2, SB3, SB5, SB7, SB8, SB9, SB35, SB36, SB37, SB38, SB39, SB40, SB43, SB44 | Solder Bridge ON | Solder Bridge |  |  | Solder Bridge | 14
157 |  | SW1, SW2 | SWITCH TACTILE SPST-NO 0.05A 12V | TL3300CF160Q | TL3300CF160Q | E-Switch | Tactile Switch | 2
158 |  | SW3 | SWITCH TACTILE SPST-NO 0.05A 12V | TL3300CF160Q | TL3300CF160Q | E-Switch |  | 1
159 | Switch | SW4 | Straight 1A SPDT 8.7mm 8.6mm 24V 4.5mm Black PCPin 10000 Rectangular columnar -25℃~+70℃ Plugin Slide Switches ROHS | SS-12D02-G040 | SS-12D02-G040 | G-Switch |  | 1
160 |  | U1, U2 | SENSOR CURRENT HALL 20A DC | SOIC-8 | ACS723LLCTR-20AU-T | Allegro MicroSystems | ACS723LLCTR-20AU-T | 2
161 |  | U3 | 1.5-A boost, buck, inverting switching regulator, operation from 0°C to 70°C 8-SOIC 0 to 70 | SOIC-8 | MC34063ADR | Texas Instruments | MC34063ADR | 1
162 |  | U4 | IC REG LINEAR 3.3V 1A SOT223 | SOT-223 | LMS8117AMP-3.3/NOPB | Texas Instruments | LMS8117AMP-3.3/NOPB | 1
163 | IC | U5 | IC REG BUCK-BOOST ADJ 3A 16TQFN | 16-QFN (3x3). | MAX38889AATE+ | Analog Devices | MAX38889AATE+ | 1
164 |  | U6 | IC GATE DRVR LOW-SIDE 8SOIC | SOIC-8 | NCP81071ADR2G | ON Semiconductor | NCP81071ADR2G | 1
165 |  | U7 | IC OR CTRLR N+1 8MSOP | LTC4359CMS8#PBF | LTC4359CMS8#PBF | Analog Devices / Linear Technology | LTC4359CMS8#PBF | 1
166 |  | U8, U9, U14, U15 | TransistorOptocouplers DC 1 2500Vrms SOP-4_P1.27 Optocouplers RoHS | PS2801C-1-F3-A | PS2801C-1-F3-A | CEL | PS2801C-1-F3-A | 4
167 |  | U10, U11, U12 | IC BUF NON-INVERT 5.5V SOT23-5 | SOT-23-5 | SN74LV1T34DBVR | Texas Instruments | SN74LV1T34DBVR | 3
168 |  | U13 | SOT-23-6 Comparators ROHS | SOT-23-6 | TPS3700DDCR | Texas Instruments | TPS3700DDCR | 1
169 | IC | U16 | IC SWITCH SP4T X 2 75OHM 16SOIC | SOIC-16 | SN74LV4052ADR | Texas Instruments | SN74LV4052ADR | 1
170 |  | U17 | Through Hole Biometric Sensors ROHS | AS312 | AS312 | Senba | AS312 | 1
171 |  | U18 | 40V 20A 17mΩ@10V,10A 21W 1.6V@250uA 72pF@20V 2 N-Channel 1.05nF@20V 11nC@10V +150℃@(Tj) PDFN3x3 | PDFN3x3 | AP4008QD | ALLPOWER(ShenZhen Quan Li Semiconductor) | AP4008QD | 1
172 | IC | U19 | IC BATT CHG MULTI-CHEM 16VQFN | QFN-16-EP(3.6x3.6) | BQ24650RVAR | Texas Instruments | BQ24650RVAR | 1
173 | IC | U20 | IC REG LDO ADJ 3A TO263-5 | TO-263-5 (D2PAK) | MIC29302WU-TR | Microchip | MIC29302WU-TR | 1
174 | IC | U21 | IC MCU 32BIT 1MB FLASH 144LQFP | LQFP-144(20x20) |  |  | STM32F103ZGT6 | 1
175 | ESD Diode | U22 | 15V 5 Unidirectional 5V SOT-363 ESD Protection Devices ROHS | SOT-363 | SMF05CT1G-ES | ElecSuper | SMF05CT1G-ES | 1
176 |  | U23, U26 | IC TRNSLTR BIDIRECTIONAL US8 | TXB0102DCUT | TXB0102DCUT | Texas Instruments | TXB0102DCUT | 2
177 | IC | U24 | SOP-8 RS-485/RS-422 ICs ROHS | SOP-8 | SP3485EIM/TR | HGSEMI | SP3485EIM/TR | 1
178 | IC Module | U25 | RF TXRX MODULE CELLULAR SMD | A7672E (FASE) | A7672E (FASE) | SIMCom Wireless Solutions Limited | A7672E (FASE) | 1
179 | IC | U27 | IC REG LINEAR 3.3V 1A SOT223 | SOT- 223 | LMS8117AMP-3.3/NOPB | Texas Instruments | LMS8117AMP-3.3/NOPB | 1
180 | Module | U28 | HC12 Si4463 433MHZ RF Wireless Serial Module | HC-12 Module SMD | HC-12 |  | HC-12 SMD | 1
181 | IC | U29 | SOT-23-5 Power Distribution Switches ROHS | SOT-23-5 | SY6280AAC | Silergy | SY6280AAC | 1
182 |  | X1 | 8MHz SMD Crystal Resonator 18pF 200Ω ±20ppm ±30ppm -40℃~+85℃ SMD3225-4P Crystals ROHS | XC32M4-8.000-F18LJDT | XC32M4-8.000-F18LJDT | HCI | 8MHz | 1
183 |  | X3 | 32.768kHz SMD Crystal Resonator 12.5pF ±20ppm -40℃~+85℃ SMD3215-2P Crystals ROHS | X321532768KGD2SI | X321532768KGD2SI | Yangxing Tech | 32.768kHz | 1