## Sheet1
|  | Component list |  | Bill of Materials for Project [V3_Board]
|  | Source Data From: |  | V3_Board
|  | Project: |  | V3_Board
|  | Variant: |  | None
# | Item Type | Designator | Description | Footprint | Manufacturer Part Number | Manufacturer | LCSC Part Number | Value | Quantity | Quantity (5 Boards) | MOQ (5 Boards) | Remarks
1 | Capacitor | C1, C4, C17, C21, C23, C24, C31, C43, C58, C61, C63, C65, C67 | CAP ALUM 10uF 25V SMD | Custom | RVT1E100M0405 | ROQANG | C72484 | 10uF | 13 | 65 | 80
2 | Capacitor | C2 | CAP CER 0.1UF 100V X7R 1206 | Cap-1206 | CC1206KKX7R0BB104 | Yageo | C107181 | 0.1uF | 1 | 5 | 50
3 | Capacitor | C3, C8, C11, C14, C19, C42, C45, C59, C79 | CAP CER 1UF 25V X5R 0603 | Cap0603 | CC0603KRX5R8BB105 | Yageo | C14664 | 1uF | 9 | 45 | 100
4 | Capacitor | C5, C7, C12, C13, C16 | 470uF ±20% 50V 12.5mm 13.5mm 1000hrs 105℃ -40℃~+105℃ SMD,12.5x13.5mm Aluminum Electrolytic Capacitors - SMD RoHS | Custom | VT1H471MI135000CE0 | Changzhou Huawei Elec | C191227 | 470uF | 5 | 25 | 27
5 | Capacitor | C6, C10, C15, C18, C22, C25, C26, C27, C28, C29, C30, C33, C36, C37, C38, C39, C40, C41, C44, C46, C47, C48, C49, C50, C51, C52, C54, C55, C57, C60, C62, C64, C66, C68, C69, C73, C76 | CAP CER 0.1UF 50V Y5V 0603 | Cap0603 | CC0603ZRY5V9BB104 | Yageo | C106221 | 0.1uF | 37 | 185 | 200
6 | Capacitor | C9 | CAP ALUM 100UF 20% 25V SMD | Custom | UWX1E101MCL1GB | Nichicon | C125982 | 100uF | 1 | 5 | 10
7 | Capacitor | C20 | CAP CER 470pF 10% X7R 50V 0603 SMD | Cap0603 | CC0603KRX7R9BB471 | Yageo | C107092 | 470pF | 1 | 5 | 100
8 | Capacitor | C32 | Cap Tant Solid 1uF 25V A CASE 10% (3.2 X 1.6 X 1.6mm) Inward L SMD 3216-18 8 Ohm 125°C T/R | CAP-CASE A | T491A105K025AT | KEMET | C123716 | 1uF | 1 | 5 | 6
9 | Capacitor | C34, C35 | CAP 30pF NP0 0603 50 V ±5 % SMD | Cap0603 | CC0603JRNPO9BN300 | Yageo | C113797 | 30pF | 2 | 10 | 100
10 | Capacitor | C53, C78, C71, C72 | CAP CER 20PF 50V C0G/NPO 0603 | Cap0603 | CC0603JRNPO9BN200 | Yageo | C105621 | 20pF | 4 | 20 | 100
11 | Capacitor | C56 | CAP CER 0.047UF 100V X7R 1206 | Cap-1206 | CC1206JRX7R0BB473 | Yageo | C577197 | 0.047uF | 1 | 5 | 20
12 | Capacitor | C70 | CAP CER 0.47uF 50V X7R 0603 | Cap0603 | UMK107B7474KA-TR | Taiyo Yuden | C92847 | 0.47uF | 1 | 5 | 20
13 | Capacitor | C74 | CAP CER 1.2PF 50V C0G/NPO 0603 | Cap0603 | CC0603CRNPO9BN1R2 | Yageo | C281768 | 1.2pF | 1 | 5 | 100
14 | Capacitor | C75 | CAP CER 2.2UF 50V X5R 0603 | Cap0603 | UMK107BBJ225MA-T | Taiyo Yuden | C268016 | 2.2uF | 1 | 5 | 20
15 | Capacitor | C77 | CAP CER 1.5PF 50V C0G/NPO 0603 | Cap0603 | CC0603CRNPO9BN1R5 | Yageo | C1639 | 1.5pF | 1 | 5 | 100
16 | Diode | D1 | 40V 500mV@2A 2A SMA(DO-214AC) Schottky Barrier Diodes (SBD) ROHS | SMA | SS24A | Yangzhou | C3035843 | - | 1 | 5 | 20
17 | Diode | D2 | DIODE ZENER 16V 1.5W SMA | SMA | 1SMA5930BT3G | ON Semiconductor | C128848 | - | 1 | 5 | 6
18 | Diode | D3 | 800uA 43.5A 9.2V 6.4V 5V 7V Bi-Directional SMA TVS ROHS | SMAJ5.0CA | SMAJ5.0CA | Shandong Jingdao Microelectronics | C908809 | - | 1 | 5 | 20
19 | Diode | D4, D5, D8, D9, D10 | DIODE GEN PURP 75V 150MA SOD323 | SOD-323 | 1N4148WS-7-F | Diodes | C60580 | - | 5 | 25 | 40
20 | Diode | D6 | 1uA 5.3A 113V 77.8V 70V 86V Unidirectional SMB(DO-214AA) TVS ROHS | SMB | SMBJ70A/TR13 | Brightking | C309982 | - | 1 | 5 | 10
21 | Diode | D7 | SCHOTTKY DIODE SMB 100V 5A | SS510B | SS510B | MDD | C3011128 | - | 1 | 5 | 10
22 | Diode | D11 | 20V 500mV@3A 3A SMA(DO-214AC) Schottky Barrier Diodes (SBD) ROHS | SMA | SS32 | MDD | C34897 | - | 1 | 5 | 20
23 | Header | J1 | CONN HEADER SMD 10POS 1.27MM | Custom | PZ127VS-12-10-H10-A38 | Samtec | C2935458 | - | 1 | 5 | 10
24 | Terminal Block | J2, J3, J4, J5, J6, J7, J8, J9, J11 | TERMINAL BLOCK, PLUGGABLE, 5.08, | Custom | KF2EDGRC-5.08-2P | CUI Devices | C441236 | - | 9 | 45 | 50
25 | Terminal Block | J10, J12, J13, J16, J17 | TERMINAL BLOCK, PLUGGABLE, 5.08, | Custom | KF2EDGRC-5.08-3P | CUI Devices | C441237 | - | 5 | 25 | 30
26 | Terminal Block | J14 | TERMINAL BLOCK, PLUGGABLE, 5.08, | Custom | KF2EDGRC-5.08-4P | CUI Devices | C441238 | - | 1 | 5 | 10
27 | SMA Connector | J15 | 1 Inner bore SMA Board Edge Bend -55℃~+155℃ 50Ω Plugin RF Connectors / Coaxial Connectors ROHS | Custom | HJ-SMA508 | HJ Tech | C1509209 | - | 1 | 5 | 6 | Do Not Mount
28 | Header | J18 | 4 PIN 2.54mm 3A Female Headers | Custom | C2718488 | BOOMELE | C2718488 | - | 1 | 5 | 10
29 | USB Connector | J19 | CONN RCPT USB2.0 MICRO B SMD R/A | Custom | 10118194-0001LF | Amphenol FCI | C132563 | - | 1 | 5 | 6
30 | Relay | K1, K2, K3, K4, K5 | 12V 5A DPDT (2 Form C) Electromagnetic Relay-Single Coil DIP-8 Power Relays ROHS | DIP-8 | SMI-12VDC-SL-2C | Ningbo Songle Relay | C40676 | - | 5 | 25 | 27
31 | Inductor | L1 | 500mA 10uH ±20% 320mΩ 0805 Inductors | Ind0805 | MGFL2012F100MT-LF | Microgate | C281113 | 10uH | 1 | 5 | 10
32 | Inductor | L2 | Inductor Power Shielded Wirewound 220uH 20% 1KHz Ferrite 1.3A 310mOhm DCR Blister T/R | Custom | SLF12575T-221M1R3-PF | TDK | C93225 | 220uH | 1 | 5 | 6
33 | Inductor | L3 | FIXED IND 39NH 530MA 456MOHM SMD | IND 0402 | LQW15AN39NG80D | Murata | C269823 | 39nH | 1 | 5 | 10
34 | Inductor | L4 | 600mA 33nH ±5% 220mΩ SMD,1.8x1.2x1.02mm Inductors (SMD) ROHS | IND 0603 | HSC0603-33NJ-T | EMTEK | C251779 | 33nH | 1 | 5 | 10
35 | LED | LED1, LED2, LED3, LED4, LED5, LED6, LED7 | LED RED CLEAR CHIP SMD | LED 0402 | NCD0402R1 | SunLED | C130719 | - | 7 | 35 | 40
36 | LED | LED8 | SENSOR PHOTO 630NM 2SMD | Custom | ALS-PT19-315C/L177/TR8 | Everlight | C146233 | - | 1 | 5 | 10
37 | Buzzer | LS1 | NO 2700Hz 85dB @ 3V, 10cm 3V Φ9mm SMD,9x3.2mm Buzzers RoHS | Custom | YS-SBZ9032C03R16 | Fengming | C409828 | - | 1 | 5 | 10
38 | Test Point | P1, P7 | Test Point ON | Custom | TEST POINT | - | - | - | 2 | 10 | - | Do Not Mount
39 | Header | P2, P6 | CONN HEADER VERT 3POS 2.54MM | HDR1X3 | C49257 | Wurth Electronics | C49257 | - | 2 | 10 | 50
40 | Header | P3, P4, P5, P8 | CONN HEADER VERT 6POS 2.54MM | HDR1X6 | PZ254V-11-06P | Wurth Electronics | C492405 | - | 4 | 20 | 40
41 | Header | P13 | CONN HDR 16POS 0.1 TIN PCB | HDR2X8 | C30734 | Sullins | C30734 | - | 1 | 5 | 10
42 | Header | P19, P27, P28 | CONN HEADER VERT 2POS 2.54MM | HDR1X2 | PZ254V-11-02P | Wurth Electronics | C492401 | - | 3 | 15 | 50
43 | Header | P20 | CONN HEADER VERT 4POS 2.54MM | HDR1X4 | DZ254R-11-04-63 | Wurth Electronics | C2935910 | - | 1 | 5 | 20
44 | Mosfet | Q1, Q3, Q4, Q22, Q23, Q25, Q26, Q27, Q28 | MOSFET N-CH 130V 1A SOT23 | SOT23-3 | DMN13H750S-7 | Diodes | C156273 | - | 9 | 45 | 47
45 | Mosfet | Q2 | MOSFET N-CH 20V 4.2A SOT23 | SOT-23 | IRLML2502TRPBF | International Rectifier | C558174 | - | 1 | 5 | 10
46 | Mosfet | Q5, Q6 | MOSFET N-CH 55V 110A D2PAK | D2Pak | IRF3205STRLPBF | Infineon | - | - | 2 | 10 | 11
47 | Mosfet | Q7, Q21 | MOSFET P-CH 20V 3.7A SOT23 | SOT-23 | IRLML6402TRPBF | International Rectifier | C558180 | - | 2 | 10 | 15
48 | Mosfet | Q8, Q33, Q34, Q35, Q36, Q37 | TRANS NPN 40V 0.6A SMD SOT23-3 | SOT-23 | MMBT2222A-7-F | Diodes | C94515 | - | 6 | 30 | 40
49 | Mosfet | Q9, Q10, Q11, Q12, Q13, Q14, Q15, Q16, Q29, Q30 | NPN Ic=100mA Vceo=45V hfe=200~450 P=250mW | SOT-23 | BC847B,215 | Nexperia | C57668 | - | 10 | 50 | 60
50 | Mosfet | Q17, Q24 | PNP Ic=-100mA Vceo=-45V hfe=420~800 P=250mW | SOT-23 | BC857C,215 | Nexperia | C8666 | - | 2 | 10 | 20
51 | Mosfet | Q18, Q19, Q31 | TRANS NPN 160V 0.6A SOT-23 | SOT-23 | MMBT5551LT1G | ON Semiconductor | C41095 | - | 3 | 15 | 20
52 | Mosfet | Q20 | 60V 80A 2.5W 7mΩ@10V,20A 3V@250μA N Channel SOP-8_150mil MOSFETs ROHS | SOP-8_150mil | RU6085H | Shenzhen | C181990 | - | 1 | 5 | 10
53 | Mosfet | Q32 | 30V 4.1A 60mΩ@10V,4.1A 350mW 3V@250uA P Channel SOT-23 MOSFETs ROHS | SOT-23 | AO3407 | Guangdong Hottech | C181093 | - | 1 | 5 | 10
54 | Resistor | R1 | Res Thick Film 0603 3.6K Ohm 1% 1/10W ±100ppm/°C Molded SMD Paper T/R | RES-0603 | AC0603FR-073K6L | Yageo | C144660 | 3.6K | 1 | 5 | 100
55 | Resistor | R2 | RES 1.2K OHM 1% 1/10W 0603 | RES-0603 | RC0603FR-071K2L | Yageo | C114605 | 1.2k | 1 | 5 | 100
56 | Resistor | R3 | ±1% 1/10W Thick Film Resistors 75V ±600ppm/℃ -55℃~+155℃ 0.33Ω 0603 Chip Resistor - Surface Mount ROHS | RES-0603 | RTT03R330FTP | RALEC | C103893 | 0.33R | 1 | 5 | 50
57 | Resistor | R5, R8, R16, R18, R19, R20, R21, R22, R37, R39, R66, R78, R80, R111, R115 | RES 2.2K OHM 1% 1/10W 0603 | Res-0603 | RC0603FR-072K2L | Yageo | C114662 | 2.2K | 15 | 75 | 100
58 | Resistor | R7, R10 | RES SMD 470K OHM 5% 1/10W 0603 | RES-0603 | AC0603JR-07470KL | Yageo | C144601 | 470K | 2 | 10 | 100
59 | Resistor | R11 | 100mW Thick Film Resistors 75V ±1% ±100ppm/℃ -55℃~+155℃ 2.21MΩ 0603 Chip Resistor - Surface Mount ROHS | RES-0603 | 0603WAF2214T5E | UNI-ROYAL | C422956 | 2.21M | 1 | 5 | 100
60 | Resistor | R4, R6, R9, R12, R27, R54, R55, R68, R69, R70, R72, R73, R74, R75, R82, R101, R102, R104, R110, R114 | RES SMD 10K Ohm 1% 1/10W 0603 | Res-0603 | RC0603FR-0710KL | Yageo | C98220 | 10K | 20 | 100 | 200
61 | Resistor | R13 | RES 2.7K OHM 1% 1/10W 0603 | Res-0603 | RC0603FR-072K7L | Yageo | C114612 | 2.7K | 1 | 5 | 100
62 | Resistor | R14, R15, R17 | RES SMD 680 OHM 1% 1/10W 0603 | RES-0603 | RC0603FR-07680RL | Yageo | C112310 | 680R | 3 | 15 | 100
63 | Resistor | R23, R35, R36, R38, R76, R77, R79, R113 | RES SMD 3.3K OHM 1% 1/10W 0603 | RES-0603 | RC0603FR-073K3L | Yageo Phycomp | C108078 | 3.3K | 8 | 40 | 100
64 | Resistor | R24, R25 | RES SMD 47OHM 0.1W 0603 | RES-0603 | RC0603FR-0747RL | Yageo | C114623 | 47R | 2 | 10 | 100
65 | Resistor | R26, R29, R34, R40, R41, R50, R51, R60, R61, R67, R71, R85, R107 | RES SMD 1K OHM 1% 1/10W 0603 | RES-0603 | RC0603FR-071KL | Yageo | C22548 | 1K | 13 | 65 | 100
66 | Resistor | R30, R116 | RES SMD 20K OHM 0.1% 1/10W 0603 | Res-0603 | RT0603BRD0720KL | Yageo | C723637 | 20K | 2 | 10 | 20
67 | Resistor | R32 | RES SMD 63.4KOHM 0.1% 1/10W 0603 | Res-0603 | RT0603BRE0763K4L | Yageo | C862245 | 63.4K | 1 | 5 | 20
68 | Resistor | R57, R117, R118 | RES SMD 0R, 1%, 0.1W, 0603 | RES-0603 | RC0603FR-070RL | Yageo | C100044 | 0R | 3 | 15 | 100
69 | Resistor | R28, R31, R33, R42, R43, R44, R45, R46, R47, R48, R49, R52, R53, R56, R58, R59, R62, R63, R86, R87, R88, R106, R108, R109 | RES SMD 4.7K OHM 1% 1/10W 0603 | RES-0603 | RC0603FR-074K7L | Yageo | C99782 | 4.7K | 24 | 120 | 200
70 | Resistor | R64 | RES 100K OHM 1% 1/8W 0805 | RES-0805 | RC0805FR-07100KL | Yageo | C96346 | 100K | 1 | 5 | 100
71 | Resistor | R65 | RES 1K OHM 1% 1/2W 1206 | Res-1206 | RC1206FR-7W1KL | Yageo | C859155 | 1K | 1 | 5 | 50
72 | Resistor | R81 | RES 470 OHM 1% 1/10W 0603 | Res-0603 | RC0603FR-07470RL | Yageo | C114669 | 470R | 1 | 5 | 100
73 | Resistor | R83, R84 | RES SMD 200K OHM 1% 1/10W 0603 | RES-0603 | RC0603FR-07200KL | Yageo | C105574 | 200K | 2 | 10 | 100
74 | Resistor | R89, R90, R99, R100, R105 | RES 100K OHM 1% 1/10W 0603 | RES-0603 | AC0603FR-07100KL | Yageo | C116674 | 100K | 5 | 25 | 100
75 | Resistor | R91, R92 | RES 1M OHM 1% 1/10W 0603 | RES-0603 | RC0603FR-071ML | Yageo | C105578 | 1M | 2 | 10 | 100
76 | Resistor | R93, R94 | RES SMD 330R 100 mW 0603 | Res-0603 | RC0603JR-07330RL | Yageo | C105879 | 330R | 2 | 10 | 100
77 | Resistor | R95, R96 | RES SMD 50K ±0.5% ±25ppm/℃ 0805 | RES 0805 | ARG05DTC5002 | Viking Tech | C2828840 | 50K | 2 | 10 | 50
78 | Resistor | R97, R98 | RES 150K OHM 1% 1/10W 0603 | RES-0603 | RC0603FR-07150KL | Yageo | C114660 | 150K | 2 | 10 | 100
79 | Resistor | R103 | RES 150 OHM 0.5% 1/10W 0603 | Res-0603 | RC0603DR-07150RL | Yageo | C471801 | 150R | 1 | 5 | 50
80 | Resistor | R112 | RES SMD 7.5K OHM 0.1% 1/10W 0603 | Res-0603 | RT0603BRD077K5L | Yageo | C728597 | 7.5K | 1 | 5 | 20
81 | Solder Bridge | SB1, SB2, SB3, SB4, SB5, SB6, SB7, SB8, SB9, SB10, SB11, SB12, SB13, SB14, SB15, SB16, SB17, SB18, SB19, SB20, SB21, SB22, SB23, SB24, SB25, SB26, SB27, SB28, SB29, SB30, SB31, SB32, SB33, SB34, SB35, SB36, SB37, SB38, SB39, SB40, SB41, SB42 | Solder Bridge ON | Custom | Solder Bridge | - | - | - | 42 | 210 | - | Do Not Mount
82 | Switch | SW1, SW2, SW3, SW4, SW5, SW6, SW7 | SWITCH TACTILE SPST-NO 0.05A 12V | Custom | KAN1241-1201C-L | E-Switch | C231723 | - | 7 | 35 | 40
83 | IC | U1, U2 | SENSOR CURRENT HALL 20A DC | SOIC-8 | ACS723LLCTR-20AU-T | Allegro MicroSystems | - | - | 2 | 10 | 11
84 | IC | U3 | 1.5-A boost, buck, inverting switching regulator, operation from 0°C to 70°C 8-SOIC 0 to 70 | SOIC-8 | MC34063ADR | Texas Instruments | C100023 | - | 1 | 5 | 6
85 | IC | U4 | IC REG LINEAR 3.3V 1A SOT223 | SOT-223 | LMS8117AMP-3.3/NOPB | Texas Instruments | C201952 | - | 1 | 5 | 6
86 | IC | U5 | IC MCU 32BIT 128KB FLASH 100LQFP | LQFP-100 | STM32F072VBT6 | STMicroelectronics | C713240 | - | 1 | 5 | 6
87 | IC | U6 | IC GATE DRVR LOW-SIDE 8SOIC | SOIC-8 | NCP81071ADR2G | ON Semiconductor | - | - | 1 | 5 | 6
88 | IC | U7 | IC OR CTRLR N+1 8MSOP | 8-MSOP | LTC4359CMS8#PBF | Analog Devices / Linear Technology | - | - | 1 | 5 | 6
89 | IC | U8, U9, U14, U15 | TransistorOptocouplers DC 1 2500Vrms SOP-4_P1.27 Optocouplers RoHS | SOP-4_P1.27mm | PS2801C-1-F3-A | CEL | C67112 | - | 4 | 20 | 25
90 | IC | U10, U11, U12 | IC BUF NON-INVERT 5.5V SOT23-5 | SOT-23-5 | SN74LV1T34DBVR | Texas Instruments | C100024 | - | 3 | 15 | 20
91 | IC | U13 | SOT-23-6 Comparators ROHS | SOT-23-6 | TPS3700DDCR | Texas Instruments | C33002 | - | 1 | 5 | 6
92 | IC | U16 | RF RX ASK/OOK 300-450MHZ 16QSOP | 16-QSOP | MICRF220AYQS | Microchip | C219772 | - | 1 | 5 | 6
93 | IC | U17 | Through Hole Biometric Sensors ROHS | Custom | AS312 | Senba | C90465 | - | 1 | 5 | 6
94 | Crystal | X1 | 8MHz SMD Crystal Resonator 18pF 200Ω ±20ppm ±30ppm -40℃~+85℃ SMD3225-4P Crystals ROHS | Custom | XC32M4-8.000-F18LJDT | HCI | C2905353 | 8MHz | 1 | 5 | 6
95 | Crystal | X2 | 13.52313MHz In-line passive crystal oscillator 20pF 60Ω ±20ppm ±30ppm -40℃~+85℃ HC-49S-2P Crystals ROHS | Custom | S1C13523ZWFAC | JYJE | C2681243 | 13.52313MHz | 1 | 5 | 10
96 | Crystal | X3 | 32.768kHz SMD Crystal Resonator 12.5pF ±20ppm -40℃~+85℃ SMD3215-2P Crystals ROHS | Custom | X321532768KGD2SI | Yangxing Tech | C620155 | 32.768kHz | 1 | 5 | 10