## 5 Boards
# | Item Type | Designator | Description | Footprint | Manufacturer Part Number | Manufacturer | Alternate Part Number | LCSC Part Number | Value | Quantity | Quantity (5 Boards) | MOQ (5 Boards) | Links | Unit Cost (5 Boards) | Total Cost (5 Boards) | Remarks
1 | Capacitor | C1, C6 | CAP CER 10000PF 25V X5R 0402 | Cap-0402 | CC0402KRX5R8BB103 | Yageo | - | C576726 | 0.01uF | 2 | 10 | 100 | LCSC | 0.0012 | 0.12
2 | Capacitor | C2 | CAP TANT 47UF 10% 25V 2917 | Case-D | T495D476K025ATE250 | KEMET | - | C1952924 | 47uF | 1 | 5 | 5 | LCSC | 0.8716 | 4.358
3 | Capacitor | C3, C12, C13, C14 | CAP CER 0.1UF 25V X5R 0402 | Cap-0402 | CC0402KRX5R8BB104 | Yageo | - | C106256 | 100nF | 4 | 20 | 100 | LCSC | 0.0020 | 0.2
4 | Capacitor | C4 | CAP CER 22UF 10V X5R 0603 | Cap-0603 | CC0603MRX5R6BB226 | Yageo | - | C109447 | 22uF | 1 | 5 | 10 | LCSC | 0.0393 | 0.393
5 | Capacitor | C5 | CAP CER 1UF 16V X7S 0402 | Cap-0402 | GRM155C71C105KE11D | Murata | - | C576449 | 1uF | 1 | 5 | 20 | LCSC | 0.0332 | 0.664
6 | Capacitor | C7 | 22uF 10V 5Ω ±20% 0805 Tantalum Capacitors ROHS | Tant-0805 | TCTP1A226M8R | Rohm | - | C2859526 | 22uF | 1 | 5 | 6 | Digikey | 0.77 | 4.62
7 | Capacitor | C8, C10 | CAP CER 0.1UF 16V X7R 0402 | Cap-0402 | CC0402JRX7R7BB104 | Yageo | - | C541464 | 0.1uF | 2 | 10 | 100 | LCSC | 0.0018 | 0.18
8 | Capacitor | C9 | CAP TANT 10UF 10% 16V 1206 | Case-A | T491A106K016AT | KEMET | - | C110055 | 10uF | 1 | 5 | 6 | LCSC | 0.1342 | 0.8052
9 | Capacitor | C11 | CAP CER 0.1UF 50V X5R 0603 | Cap-0603 | CC0603KRX5R9BB104 | Yageo | - | C110022 | 100nF | 1 | 5 | 100 | LCSC | 0.0034 | 0.34
10 | Capacitor | C15 | CAP CER 0.1UF 50V X5R 0402 | Cap-0402 | C1005X5R1H104K050BB | TDK | - | C2181865 | 0.1uF | 1 | 5 | 5 | LCSC | 0.0985 | 0.4925
11 | Capacitor | C16 | CAP CER 0.1UF 50V Y5V 0603 | Cap-0603 | CC0603ZRY5V9BB104 | Yageo | - | C106221 | 0.1uF | 1 | 5 | 100 | LCSC | 0.0031 | 0.31
12 | Diode | D1 | 40V 500mV@2A 2A SMA(DO-214AC) Schottky Barrier Diodes (SBD) ROHS | SMA | SS24A | Guangdong Hottech | - | C2886579 | - | 1 | 5 | 20 | LCSC | 0.0210 | 0.42
13 | Diode | D2 | DIODE ZENER 6.2V 500MW SOD123 | SOD-123 | MMSZ5234B-7-F | Diodes | - | C151818 | - | 1 | 5 | 20 | LCSC | 0.0285 | 0.57
14 | Diode | D3 | DIODE GEN PURP 100V 300MA SOD123 | SOD-123 | 1N4148W-7-F | Diodes | - | C83528 | - | 1 | 5 | 50 | LCSC | 0.0161 | 0.805
15 | Protection Device | D4, D5, D6, D7, D8, D9 | 5V 10V 3.3V Bi-Directional SOD-882 ESD Protection Devices ROHS | SOD-882 Bi Directional | LESD8D3.3CAT5G | LRC | - | C172409 | - | 6 | 30 | 50 | LCSC | 0.0088 | 0.44
16 | Diode | D10 | DIODE ZENER 3.3V 200MW SOD323F | SOD323F | MM3Z3V3B | ON Semiconductor / Fairchild | - | C2978865 | - | 1 | 5 | 10 | LCSC | 0.0448 | 0.448
17 | Connector | J1 | 1x6P SH 1 1mm 6 SMD,P=1mm Wire To Board / Wire To Wire Connector ROHS | Voltlink Target | C145963 | BOOMELE | - | C145963 | - | 1 | 5 | 12 | LCSC | 0.0717 | 0.8604
18 | USB Connector | J2 | 5A 1 16P Female Type-C SMD USB Connectors ROHS | TYPE-C-31-M-12_ | TYPE-C-31-M-12 | Korean Hroparts Elec | - | C165948 | - | 1 | 5 | 5 | LCSC | 0.1738 | 0.869
19 | FPC Connector | J3 | Clamshell -25℃~+85℃ 18P Bottom Contact Surface Mount 0.5mm SMD,P=0.5mm FFC/FPC Connectors ROHS | F0502-B-18-15T-R | F0502-B-18-15T-R | XFCN | - | C2889974 | - | 1 | 5 | 5 | LCSC | 0.0391 | 0.1955
20 | Wire To Board Connector | J4 | 1x12P 12P PicoBlade(MX 1.25) Tin 12 -25℃~+85℃ 2A 1 1.25mm Brass Surface Mount,Vertical SMD,P=1.25mm Wire To Board Connector ROHS | HC-1.25-12PLT | HC-1.25-12PLT | HCTL | - | C2937190 | - | 1 | 5 | 5 | LCSC | 0.1706
21 | Photo Sensor | LED1 | SENSOR PHOTO 630NM 2SMD | ALS-PT19-315C/L177/TR_ | ALS-PT19-315C/L177/TR8 | Everlight | - | C146233 | - | 1 | 5 | 5 | LCSC | 0.0997 | 0.4985
22 | Buzzer | LS1 | Externally Driven 85dB@3V,10cm 3V 2700Hz SMD,D=9mm Buzzers ROHS | YS-SBZ9032C03R16_ | YS-SBZ9032C03R16 | Fengming | - | C409828 | - | 1 | 5 | 5 | LCSC | 0.3271 | 1.6355
23 | Test Point | P1, P2, P3, P4, P5 | Test Point ON | Test-point - 0.5mm | Test-point - 0.5mm | - | - | - | - | 5 | 25 | - | - | - | - | DO NOT PLACE
24 | Mosfet | Q1 | 30V 5.8A 32mΩ@10V,5.8A 1.4W 1.4V@250uA N Channel SOT-23 MOSFETs ROHS | sot-23 | AO3400A | BORN | - | C344010 | - | 1 | 5 | 10 | LCSC | 0.0517 | 0.517
25 | Mosfet | Q2, Q3 | 50V 220mA 3.5Ω@10V,220mA 225mW 1.6V@1mA N Channel SOT-23 MOSFETs ROHS | Sot-23 | BSS138 | Slkor(SLKORMICRO Elec.) | - | C426569 | - | 2 | 10 | 50 | LCSC | 0.0166 | 0.83
26 | Transister | Q5 | TRANS NPN 160V 0.6A SOT-23 | SOT-23 | MMBT5551LT1G | ON Semiconductor | - | C909756 | - | 1 | 5 | 50 | LCSC | 0.0096 | 0.48
27 | Resistor | R1, R19, R20, R21 | RES 10K OHM 1% 1/16W 0402 | Res-0402 | RC0402FR-0710KL | Yageo | - | C60490 | 10K | 4 | 20 | 100 | LCSC | 0.0006 | 0.06
28 | Resistor | R2, R3, R12 | RES 10K OHM 1% 1/10W 0603 | Res-0603 |  |  | - | C362180 | 10K | 3 | 15 | 20 | LCSC | 0.0287 | 0.574
29 | Resistor | R4, R25 | RES 0 OHM JUMPER 1/10W 0603 | Res-0603 | RC0603JR-070RL | Yageo | - | C95177 | 0R | 2 | 10 | 100 | LCSC | 0.0011 | 0.11
30 | Resistor | R5, R6 | RES 5.1K OHM 1% 1/10W 0603 | Res-0603 | RC0603FR-075K1L | Yageo | - | C105580 | 5.1K | 2 | 10 | 100 | LCSC | 0.0012 | 0.12
31 | Resistor | R7, R8, R9, R10 | RES SMD 10 OHM 1% 1/5W 0402 | Res-0402 | CRCW040210R0FKEDHP | Vishay Dale | - | C4013850 | 10R | 4 | 20 | 20 | LCSC | 0.0185 | 0.37
32 | Resistor | R11 | RES 470 OHM 1% 1/10W 0603 | Res-0603 | RC0603FR-07470RL | Yageo | - | C114669 | 470R | 1 | 5 | 100 | LCSC | 0.0012 | 0.12
33 | Resistor | R13 | RES 100 OHM 1% 1/16W 0402 | Res-0402 | RC0402FR-07100RL | Yageo | - | C106232 | 100R | 1 | 5 | 100 | LCSC | 0.0007 | 0.07
34 | Resistors | R14 | RES 0 OHM JUMPER 1/16W 0402 | Res-0402 | RC0402FR-070RL | Yageo | - | C106231 | 0R | 1 | 5 | 100 | LCSC | 0.0006 | 0.06
35 | Resistor | R15, R16 | RES 1K OHM 5% 1/16W 0402 | Res-0402 | RC0402JR-071KL | Yageo | - | C105637 | 1K | 2 | 10 | 100 | LCSC | 0.0006 | 0.06
36 | Resistor | R17, R18 | RES 47K OHM 1% 1/16W 0402 | Res-0402 | RC0402FR-0747KL | Yageo | - | C93943 | 47K | 2 | 10 | 100 | LCSC | 0.0007 | 0.07
37 | Resistors | R22, R29 | RES 100K OHM 1% 1/10W 0603 | Res-0603 | RC0603FR-07100KL | Yageo | - | C14675 | 100K | 2 | 10 | 100 | LCSC | 0.001 | 0.1
38 | Resistor | R23 | RES 15K OHM 1% 1/10W 0603 | Res-0603 | RC0603FR-0715KL | Yageo | - | C114661 | 15K | 1 | 5 | 100 | LCSC | 0.0012 | 0.12
39 | Resistor | R24 | RES 3.3K OHM 0.5% 1/10W 0603 | Res-0603 | RC0603DR-073K3L | Yageo | - | C723574 | 3.3K | 1 | 5 | 100 | LCSC | 0.0053 | 0.53
40 | Resistor | R26, R28 | RES SMD 4.7K OHM 1% 1/10W 0603 | Res-0603 | RC0603FR-074K7L | Yageo | - | C99782 | 4.7K | 2 | 10 | 100 | LCSC | 0.0011 | 0.11
41 | Resistor | R27 | RES 20K OHM 1% 1/10W 0603 | Res-0603 | RC0603FR-0720KL | Yageo | - | C105575 | 20K | 1 | 5 | 100 | LCSC | 0.0012 | 0.12
42 | Switch | SW1, SW2 | SWITCH TACTILE SPST-NO 0.05A 12V | B3U-1000P | B3U-1000P | Omron | - | C231329 | - | 2 | 10 | 10 | LCSC | 0.1555 | 1.555
43 | Encoders | SW3 | ROTARY ENCODER MECHANICAL 24PPR | PEC11R-4215F-N0024 | PEC11R-4215F-N0024 | Bourns | - | C143791 | - | 1 | 5 | 5 | LCSC | 1.3376 | 6.688
44 | Tactile Switch | SW4, SW5, SW6 | SWITCH TACTILE SPST-NO 0.05A 12V | TL3300CF160Q. | TL3300CF160Q | E-Switch | - | C273516 | - | 3 | 15 | 15 | LCSC | 0.6953 | 10.4295
45 | Module | U1 | SMD,18x25.5mm WiFi Modules ROHS | 41-SMD Module | ESP32-S3-WROOM-1-N8R2 | Espressif Systems | - | C2913204 | - | 1 | 5 | 5 | LCSC | 5.4071 | 27.0355
46 | Sensor | U2 | Plugin Human Body Sensing Sensor ROHS | AS312 | AS312 | Senba Sensing Tech | - | C90465 | - | 1 | 5 | 5 | LCSC | 0.9333 | 4.6665
47 | IC | U3 | IC REG LINEAR 3.3V 1A 8DFN | DFN-8(1.2x1.6) | LD56100DPU33R | STMicroelectronics | - | C2969937 | - | 1 | 5 | 5 | LCSC | 0.7171 | 3.5855
48 | (TVS/ESD) | U4 | 6A 12V 150W 6V Unidirectional 5V SOT-23-6 ESD and Surge Protection (TVS/ESD) ROHS | SOT-23-6 | USBLC6-2SC6 | TECH PUBLIC | - | C2827654 | - | 1 | 5 | 10 | LCSC | 0.0381 | 0.381
49 | Peripheral | LCD | - | - | HT240S030 | - | - | - | - | 1 | 5 | 5 | Eya Display |  |  | Quotation Required From Custom Supplier
[12 empty] | Total Component Cost |  |  | 77.9866
[12 empty] | Single Board Cost |  |  | 15.5973

## 100 Boards
# | Item Type | Designator | Description | Footprint | Manufacturer Part Number | Manufacturer | Alternate Part Number | LCSC Part Number | Value | Quantity | Quantity (100 Boards) | MOQ (100 Boards) | Links | Unit Cost (100 Boards) | Total Cost (100 Boards) | Remarks
1 | Capacitor | C1, C6 | CAP CER 10000PF 25V X5R 0402 | Cap-0402 | CC0402KRX5R8BB103 | Yageo | - | C576726 | 0.01uF | 2 | 200 | 100 | LCSC | 0.0012 | 0.12
2 | Capacitor | C2 | CAP TANT 47UF 10% 25V 2917 | Case-D | T495D476K025ATE250 | KEMET | - | C1952924 | 47uF | 1 | 100 | 100 | LCSC | 0.5718 | 57.18
3 | Capacitor | C3, C12, C13, C14 | CAP CER 0.1UF 25V X5R 0402 | Cap-0402 | CC0402KRX5R8BB104 | Yageo | - | C106256 | 100nF | 4 | 400 | 400 | LCSC | 0.0020 | 0.8
4 | Capacitor | C4 | CAP CER 22UF 10V X5R 0603 | Cap-0603 | CC0603MRX5R6BB226 | Yageo | - | C109447 | 22uF | 1 | 100 | 100 | LCSC | 0.0315 | 3.15
5 | Capacitor | C5 | CAP CER 1UF 16V X7S 0402 | Cap-0402 | GRM155C71C105KE11D | Murata | - | C576449 | 1uF | 1 | 100 | 100 | LCSC | 0.0333 | 3.33
6 | Capacitor | C7 | 22uF 10V 5Ω ±20% 0805 Tantalum Capacitors ROHS | Tant-0805 | TCTP1A226M8R | Rohm | - | C2859526 | 22uF | 1 | 100 | 100 | Digikey | 0.3364 | 33.64
7 | Capacitor | C8, C10 | CAP CER 0.1UF 16V X7R 0402 | Cap-0402 | CC0402JRX7R7BB104 | Yageo | - | C541464 | 0.1uF | 2 | 200 | 200 | LCSC | 0.0017 | 0.34
8 | Capacitor | C9 | CAP TANT 10UF 10% 16V 1206 | Case-A | T491A106K016AT | KEMET | - | C110055 | 10uF | 1 | 100 | 100 | LCSC | 0.0917 | 9.17
9 | Capacitor | C11 | CAP CER 0.1UF 50V X5R 0603 | Cap-0603 | CC0603KRX5R9BB104 | Yageo | - | C110022 | 100nF | 1 | 100 | 100 | LCSC | 0.0034 | 0.34
10 | Capacitor | C15 | CAP CER 0.1UF 50V X5R 0402 | Cap-0402 | C1005X5R1H104K050BB | TDK | - | C2181865 | 0.1uF | 1 | 100 | 100 | LCSC | 0.0795 | 7.95
11 | Capacitor | C16 | CAP CER 0.1UF 50V Y5V 0603 | Cap-0603 | CC0603ZRY5V9BB104 | Yageo | - | C106221 | 0.1uF | 1 | 100 | 100 | LCSC | 0.0031 | 0.31
12 | Diode | D1 | 40V 500mV@2A 2A SMA(DO-214AC) Schottky Barrier Diodes (SBD) ROHS | SMA | SS24A | Guangdong Hottech | - | C2886579 | - | 1 | 100 | 100 | LCSC | 0.0210 | 2.1
13 | Diode | D2 | DIODE ZENER 6.2V 500MW SOD123 | SOD-123 | MMSZ5234B-7-F | Diodes | - | C151818 | - | 1 | 100 | 100 | LCSC | 0.0285 | 2.85
14 | Diode | D3 | DIODE GEN PURP 100V 300MA SOD123 | SOD-123 | 1N4148W-7-F | Diodes | - | C83528 | - | 1 | 100 | 100 | LCSC | 0.0161 | 1.61
15 | Protection Device | D4, D5, D6, D7, D8, D9 | 5V 10V 3.3V Bi-Directional SOD-882 ESD Protection Devices ROHS | SOD-882 Bi Directional | LESD8D3.3CAT5G | LRC | - | C172409 | - | 6 | 600 | 600 | LCSC | 0.0069 | 4.14
16 | Diode | D10 | DIODE ZENER 3.3V 200MW SOD323F | SOD323F | MM3Z3V3B | ON Semiconductor / Fairchild | - | C2978865 | - | 1 | 100 | 100 | LCSC | 0.0354 | 3.54
17 | Connector | J1 | 1x6P SH 1 1mm 6 SMD,P=1mm Wire To Board / Wire To Wire Connector ROHS | Voltlink Target | C145963 | BOOMELE | - | C145963 | - | 1 | 100 | 108 | LCSC | 0.0722 | 7.7976
18 | USB Connector | J2 | 5A 1 16P Female Type-C SMD USB Connectors ROHS | TYPE-C-31-M-12_ | TYPE-C-31-M-12 | Korean Hroparts Elec | - | C165948 | - | 1 | 100 | 100 | LCSC | 0.1368 | 13.68
19 | FPC Connector | J3 | Clamshell -25℃~+85℃ 18P Bottom Contact Surface Mount 0.5mm SMD,P=0.5mm FFC/FPC Connectors ROHS | F0502-B-18-15T-R | F0502-B-18-15T-R | XFCN | - | C2889974 | - | 1 | 100 | 100 | LCSC | 0.0313 | 3.13
20 | Wire To Board Connector | J4 | 1x12P 12P PicoBlade(MX 1.25) Tin 12 -25℃~+85℃ 2A 1 1.25mm Brass Surface Mount,Vertical SMD,P=1.25mm Wire To Board Connector ROHS | HC-1.25-12PLT | HC-1.25-12PLT | HCTL | - | C2937190 | - | 1 | 100 | 100 | LCSC | 0.1319 | 13.19
21 | Photo Sensor | LED1 | SENSOR PHOTO 630NM 2SMD | ALS-PT19-315C/L177/TR_ | ALS-PT19-315C/L177/TR8 | Everlight | - | C146233 | - | 1 | 100 | 100 | LCSC | 0.0799 | 7.99
22 | Buzzer | LS1 | Externally Driven 85dB@3V,10cm 3V 2700Hz SMD,D=9mm Buzzers ROHS | YS-SBZ9032C03R16_ | YS-SBZ9032C03R16 | Fengming | - | C409828 | - | 1 | 100 | 100 | LCSC | 0.2548 | 25.48
23 | Test Point | P1, P2, P3, P4, P5 | Test Point ON | Test-point - 0.5mm | Test-point - 0.5mm | - | - | - | - | 5 | 500 | - | - | - | - | DO NOT PLACE
24 | Mosfet | Q1 | 30V 5.8A 32mΩ@10V,5.8A 1.4W 1.4V@250uA N Channel SOT-23 MOSFETs ROHS | sot-23 | AO3400A | BORN | - | C344010 | - | 1 | 100 | 100 | LCSC | 0.0430 | 4.3
25 | Mosfet | Q2, Q3 | 50V 220mA 3.5Ω@10V,220mA 225mW 1.6V@1mA N Channel SOT-23 MOSFETs ROHS | Sot-23 | BSS138 | Slkor(SLKORMICRO Elec.) | - | C426569 | - | 2 | 200 | 200 | LCSC | 0.0166 | 3.32
26 | Transister | Q5 | TRANS NPN 160V 0.6A SOT-23 | SOT-23 | MMBT5551LT1G | ON Semiconductor | - | C909756 | - | 1 | 100 | 100 | LCSC | 0.0096 | 0.96
27 | Resistor | R1, R19, R20, R21 | RES 10K OHM 1% 1/16W 0402 | Res-0402 | RC0402FR-0710KL | Yageo | - | C60490 | 10K | 4 | 400 | 400 | LCSC | 0.0006 | 0.24
28 | Resistor | R2, R3, R12 | RES 10K OHM 1% 1/10W 0603 | Res-0603 |  |  | - | C362180 | 10K | 3 | 300 | 300 | LCSC | 0.0220 | 6.6
29 | Resistor | R4, R25 | RES 0 OHM JUMPER 1/10W 0603 | Res-0603 | RC0603JR-070RL | Yageo | - | C95177 | 0R | 2 | 200 | 200 | LCSC | 0.0011 | 0.22
30 | Resistor | R5, R6 | RES 5.1K OHM 1% 1/10W 0603 | Res-0603 | RC0603FR-075K1L | Yageo | - | C105580 | 5.1K | 2 | 200 | 200 | LCSC | 0.0012 | 0.24
31 | Resistor | R7, R8, R9, R10 | RES SMD 10 OHM 1% 1/5W 0402 | Res-0402 | CRCW040210R0FKEDHP | Vishay Dale | - | C4013850 | 10R | 4 | 400 | 400 | LCSC | 0.0181 | 7.24
32 | Resistor | R11 | RES 470 OHM 1% 1/10W 0603 | Res-0603 | RC0603FR-07470RL | Yageo | - | C114669 | 470R | 1 | 100 | 100 | LCSC | 0.0012 | 0.12
33 | Resistor | R13 | RES 100 OHM 1% 1/16W 0402 | Res-0402 | RC0402FR-07100RL | Yageo | - | C106232 | 100R | 1 | 100 | 100 | LCSC | 0.0007 | 0.07
34 | Resistors | R14 | RES 0 OHM JUMPER 1/16W 0402 | Res-0402 | RC0402FR-070RL | Yageo | - | C106231 | 0R | 1 | 100 | 100 | LCSC | 0.0006 | 0.06
35 | Resistor | R15, R16 | RES 1K OHM 5% 1/16W 0402 | Res-0402 | RC0402JR-071KL | Yageo | - | C105637 | 1K | 2 | 200 | 200 | LCSC | 0.0006 | 0.12
36 | Resistor | R17, R18 | RES 47K OHM 1% 1/16W 0402 | Res-0402 | RC0402FR-0747KL | Yageo | - | C93943 | 47K | 2 | 200 | 200 | LCSC | 0.0007 | 0.14
37 | Resistors | R22, R29 | RES 100K OHM 1% 1/10W 0603 | Res-0603 | RC0603FR-07100KL | Yageo | - | C14675 | 100K | 2 | 200 | 200 | LCSC | 0.0010 | 0.2
38 | Resistor | R23 | RES 15K OHM 1% 1/10W 0603 | Res-0603 | RC0603FR-0715KL | Yageo | - | C114661 | 15K | 1 | 100 | 100 | LCSC | 0.0012 | 0.12
39 | Resistor | R24 | RES 3.3K OHM 0.5% 1/10W 0603 | Res-0603 | RC0603DR-073K3L | Yageo | - | C723574 | 3.3K | 1 | 100 | 100 | LCSC | 0.0053 | 0.53
40 | Resistor | R26, R28 | RES SMD 4.7K OHM 1% 1/10W 0603 | Res-0603 | RC0603FR-074K7L | Yageo | - | C99782 | 4.7K | 2 | 200 | 200 | LCSC | 0.0011 | 0.22
41 | Resistor | R27 | RES 20K OHM 1% 1/10W 0603 | Res-0603 | RC0603FR-0720KL | Yageo | - | C105575 | 20K | 1 | 100 | 100 | LCSC | 0.0012 | 0.12
42 | Switch | SW1, SW2 | SWITCH TACTILE SPST-NO 0.05A 12V | B3U-1000P | B3U-1000P | Omron | - | C231329 | - | 2 | 200 | 200 | LCSC | 0.1034 | 20.68
43 | Encoders | SW3 | ROTARY ENCODER MECHANICAL 24PPR | PEC11R-4215F-N0024 | PEC11R-4215F-N0024 | Bourns | - | C143791 | - | 1 | 100 | 100 | LCSC | 1.1080 | 110.8
44 | Tactile Switch | SW4, SW5, SW6 | SWITCH TACTILE SPST-NO 0.05A 12V | TL3300CF160Q. | TL3300CF160Q | E-Switch | - | C273516 | - | 3 | 300 | 300 | LCSC | 0.5196 | 155.88
45 | Module | U1 | SMD,18x25.5mm WiFi Modules ROHS | 41-SMD Module | ESP32-S3-WROOM-1-N8R2 | Espressif Systems | - | C2913204 | - | 1 | 100 | 100 | LCSC | 3.7058 | 370.58
46 | Sensor | U2 | Plugin Human Body Sensing Sensor ROHS | AS312 | AS312 | Senba Sensing Tech | - | C90465 | - | 1 | 100 | 100 | LCSC | 0.5588 | 55.88
47 | IC | U3 | IC REG LINEAR 3.3V 1A 8DFN | DFN-8(1.2x1.6) | LD56100DPU33R | STMicroelectronics | - | C2969937 | - | 1 | 100 | 100 | LCSC | 0.5240 | 52.4
48 | (TVS/ESD) | U4 | 6A 12V 150W 6V Unidirectional 5V SOT-23-6 ESD and Surge Protection (TVS/ESD) ROHS | SOT-23-6 | USBLC6-2SC6 | TECH PUBLIC | - | C2827654 | - | 1 | 100 | 100 | LCSC | 0.0297 | 2.97
49 | Peripheral | LCD | - | - | HT240S030 | - | - | - | - | 1 | 100 | 5 | Eya Display |  |  | Quotation Required From Custom Supplier
[12 empty] | Total Component Cost |  |  | 995.8476
[12 empty] | Single Board Cost |  |  | 9.9585