## 5 Boards
# | Item Type | Designator | Description | Footprint | Manufacturer Part Number | Manufacturer | Alternate Part Number | LCSC Part Number | Value | Quantity | Quantity (5 Boards) | MOQ (5 Boards) | Links | Unit Cost (5 Boards) | Total Cost (5 Boards) | Remarks
1 | Capacitor | C1, C4, C16, C21, C23, C24, C40, C42, C43, C44, C45, C65, C68, C76 | CAP ALUM 10uF 25V SMD | Custom | RVT1E100M0405 | ROQANG | - | C970655 | 10uF | 14 | 70 | 70 | LCSC | 0.0147 | 1.029
2 | Capacitor | C2 | CAP CER 0.1UF 100V X7R 1206 | Cap-1206 | CC1206KKX7R0BB104 | Yageo | - | C107181 | 0.1uF | 1 | 5 | 50 | LCSC | 0.0129 | 0.645
3 | Capacitor | C3, C15, C25, C27, C37, C117 | CAP CER 1UF 25V X5R 0603 | Cap-0603 | CC0603KRX5R8BB105 | Yageo | - | C14664 | 1uF | 6 | 30 | 100 | LCSC | 0.0054 | 0.54
4 | Capacitor | C5, C8 | CAP CER 30PF 50V C0G/NPO 0402 | Cap-0402 | CC0402GRNPO9BN300 | Yageo | - | C277479 | 30pF | 2 | 10 | 100 | LCSC | 0.0022 | 0.22
5 | Capacitor | C6, C10, C13, C14, C17, C22, C26, C28, C38, C46, C47, C48, C49, C51, C52, C53, C59, C63, C66, C67, C69 | CAP CER 0.1UF 50V Y5V 0603 | Cap-0603 | CC0603ZRY5V9BB104 | Yageo | - | C106221 | 0.1uF | 21 | 105 | 100 | LCSC | 0.0031 | 0.31
6 | Capacitor | C7, C71, C136, C139 | CAP CER 1UF 16V X5R 0402 | Cap-0402 | CC0402KRX5R7BB105 | Yageo | - | C325464 | 1uF | 4 | 20 | 100 | LCSC | 0.0041 | 0.41
7 | Capacitor | C9 | CAP ALUM 100UF 20% 25V SMD | Custom | UWX1E101MCL1GB | Nichicon | UUR1E101MCL6GS | - | 100uF | 1 | 5 | 5 | Digikey | 0.38 | 1.9
8 | Capacitor | C11, C19 | CAP CER 1000PF 25V C0G 0402 | Cap-0402 | C1005C0G1E102JT000F | TDK | - | C343059 | 1nF | 2 | 10 | 50 | LCSC | 0.0092 | 0.46
9 | Capacitor | C12, C29, C30, C31, C32, C33, C36, C73, C93, C95, C109, C110, C111, C113, C114 | CAP CER 0.1UF 50V X5R 0402 | Cap-0402 | C1005X5R1H104K050BB | TDK | - | C2181865 | 0.1uF | 15 | 75 | 75 | LCSC | 0.0795 | 5.9625
10 | Capacitor | C18 | 470uF 50V ±20% SMD,D12.5xL13.5mm Aluminum Electrolytic Capacitors - SMD ROHS | Custom | VT1H471MI135000CE0 | Changzhou Huawei Elec | - | C191227 | 470uF | 1 | 5 | 5 | LCSC | 0.3796 | 1.898
11 | Capacitor | C20 | CAP CER 470pF 10% X7R 50V 0603 SMD | Cap-0603 | CC0603KRX7R9BB471 | Yageo | - | C107092 | 470pF | 1 | 5 | 100 | LCSC | 0.0026 | 0.26
12 | Capacitor | C34, C35, C133, C134 | CAP CER 15PF 50V C0G/NPO 0201 | Cap-0201 | CC0201JRNPO9BN150 | Yageo | - | C277480 | 15pF | 4 | 20 | 100 | LCSC | 0.0010 | 0.1
13 | Capacitor | C39, C41, C55, C58, C60 | CAP CER 1UF 50V X7R 0603 | Cap-0603 | CC0603KRX7R9BB105 | Yageo | - | C559769 | 1uF | 5 | 25 | 40 | LCSC | 0.0242 | 0.968
14 | Capacitor | C50 | CAP CER 0.047UF 100V X7R 1206 | Cap-1206 | CC1206JRX7R0BB473 | Yageo | - | C577197 | 0.047uF | 1 | 5 | 20 | LCSC | 0.0284 | 0.568
15 | Capacitor | C54, C74 | CAP CER 0.1UF 16V X5R 0402 | Cap-0402 | CC0402KRX5R7BB104 | Yageo | - | C106204 | 100nF | 2 | 10 | 100 | LCSC | 0.0011 | 0.11
16 | Capacitor | C56, C64, C137, C138, C142, C144 | CAP CER 0.1UF 16V X7R 0402 | Cap-0402 | CC0402JRX7R7BB104 | Yageo | - | C541464 | 0.1uF | 6 | 30 | 100 | LCSC | 0.0018 | 0.18
17 | Capacitor | C57 | 10uF 35V X5R 20% Pad SMD 0603 | Cap-0603 | GRM188R6YA106MA73D | Murata | - | C194427 | 10uF | 1 | 5 | 10 | LCSC | 0.0372 | 0.372
18 | Capacitor | C61, C62, C116, C118, C119 | CAP CER 22UF 35V X5R 0805 | Cap-0805 | C2012X5R1V226MT000E | TDK Corporation | - | C338080 | 22uF | 5 | 25 | 25 | LCSC | 0.1504 | 3.76
19 | Capacitor | C70 | CAP ALUM 1000UF 20% 10V SMD | Custom | UUD1A102MNL1GS | Nichicon | - | C445277 | 1000uF | 1 | 5 | 5 | LCSC | 0.4101 | 2.0505
20 | Capacitor | C72 | CAP CER 10UF 16V X5R 0603 | Cap-0603 | CC0603KRX5R7BB106 | Yageo | - | C2936601 | 10uF | 1 | 5 | 5 | LCSC | 0.1436 | 0.718
21 | Capacitor | C75 | CAP CER 0.1UF 50V X7R 0402 | Cap-0402 | CL05B104KB54PNC | Samsung | - | C307331 | 0.1uF | 1 | 5 | 50 | LCSC | 0.0046 | 0.23
22 | Capacitor | C77 | CAP CER 10UF 25V X5R 0603 | Cap-0603 | C1608X5R1E106M080AC | TDK | - | C2168289 | 10uF | 1 | 5 | 5 | LCSC | 0.8438 | 4.219
23 | Capacitor | C88, C90 | CAP CER 0.1UF 100V X5R 0402 | Cap-0402 | GRM155R62A104KE14D | Murata | - | C162178 | 0.1uF | 2 | 10 | 50 | LCSC | 0.0096 | 0.48
24 | Capacitor | C89 | CAP TANT 330UF 20% 16V 2917 | Case-E | TAJE337M016RNJ | Kyocera AVX | - | C51599 | 330uF | 1 | 5 | 5 | LCSC | 1.7005 | 8.5025
25 | Capacitor | C91 | CAP TANT 100UF 20% 10V 1411 | Case-B | TAJB107M010RNJ | Kyocera AVX | - | C7196 | 100uF | 1 | 5 | 5 | LCSC | 0.2618 | 1.309
26 | Capacitor | C107, C112 | CAP CER 10UF 10V X5R 0402 | Cap-0402 | CC0402MRX5R6BB106 | Yageo | - | C962143 | 10uF | 2 | 10 | 20 | LCSC | 0.0254 | 0.508
27 | Capacitor | C108 | CAP CER 0.1UF 25V X6S 0201 | CAP-0201 | GRM033C81E104KE14D | Murata | - | C181047 | 0.1uF | 1 | 5 | 50 | LCSC | 0.0089 | 0.445
28 | Supercapacitor | C115 | CAP 25F -10% +30% 2.7V T/H | Custom | SCCU25B256SRB | Kyocera AVX | - | - | 25F | 1 | 5 | 5 | Digikey | 2.54 | 12.7
29 | Capacitor | C120, C121 | CAP CER 47UF 25V X5R 1206 | Cap-1206 | C3216X5R1E476M160AC | TDK | - | C2167787 | 47uF | 2 | 10 | 10 | LCSC | 1.7441 | 17.441
30 | Capacitor | C122 | CAP CER 0.47UF 50V X5R 0603 | Cap-0603 | CC0603KRX5R9BB474 | Yageo | - | C513651 | 0.47uF | 1 | 5 | 50 | LCSC | 0.0092 | 0.46
31 | Capacitor | C123 | CAP CER 2200PF 50V X7R 0603 | Cap-0603 | CC0603KRX7R9BB222 | Yageo | - | C107082 | 2.2nF | 1 | 5 | 100 | LCSC | 0.0026 | 0.26
32 | Capacitor | C128, C129 | CAP CER 22UF 10V X5R 0603 | Cap-0603 | CC0603MRX5R6BB226 | Yageo | - | C109447 | 22uF | 2 | 10 | 10 | LCSC | 0.0393 | 0.393
33 | Capacitor | C131, C132 | CAP CER 2.2UF 25V X5R 0402 | Cap-0402 | GRM155R61E225KE11D | Murata | - | C385032 | 2.2uF | 2 | 10 | 50 | LCSC | 0.0179 | 0.895
34 | Capacitor | C135 | CAP CER 0.1UF 50V X5R 0603 | Cap-0603 | CC0603KRX5R9BB104 | Yageo | - | C110022 | 100nF | 1 | 5 | 100 | LCSC | 0.0034 | 0.34
35 | Capacitor | C140, C148, C150 | CAP CER 0.1UF 25V X7R 0402 | Cap-0402 | CC0402KRX7R8BB104 | Yageo | - | C105883 | 0.1uF | 3 | 15 | 100 | LCSC | 0.0015 | 0.15
36 | Capacitor | C146 | CAP CER 10UF 16V X7R 0805 | Cap-0805 | EMK212BB7106MG-T | Taiyo Yuden | - | C141287 | 10uF | 1 | 5 | 10 | LCSC | 0.0535 | 0.535
37 | Capacitor | C147 | CAP CER 1UF 25V X5R 0402 | Cap-0402 | CC0402KRX5R8BB105 | Yageo | - | C326568 | 1uF | 1 | 5 | 100 | LCSC | 0.0074 | 0.74
38 | Capacitor | C149 | CAP CER 10UF 25V X5R 0805 | Cap-0805 | CC0805KKX5R8BB106 | Yageo | - | C89831 | 10uF | 1 | 5 | 20 | LCSC | 0.0296 | 0.592
39 | Diode | D1 | 40V 500mV@2A 2A SMA(DO-214AC) Schottky Barrier Diodes (SBD) ROHS | SMA | SS24A | Guangdong Hottech | - | C2886579 | - | 1 | 5 | 40 | LCSC | 0.0210 | 0.84
40 | Zener diode | D2 | DIODE ZENER 16V 1.5W SMA | SMA | 1SMA5930BT3G | onsemi | - | C128848 | - | 1 | 5 | 10 | LCSC | 0.1711 | 1.711
41 | Diode | D3, D8 | TVS DIODE 5VWM 9.2VC SMA | SMA Bi Directional | SMAJ5.0CA | FTR | - | C693487 | - | 2 | 10 | 10 | LCSC | 0.0387 | 0.387
42 | Diode | D4 | 16A 20V 7V 5V@Max Unidirectional SOT-23 TVS ROHS | Sot-23 | ESD5302F-3/TR | WILLSEMI | - | C239643 | - | 1 | 5 | 10 | LCSC | 0.0820 | 0.82
43 | Diode | D5, D70 | DIODE ZENER 3.3V 200MW SOD323F | SOD323F | MM3Z3V3B | ON Semiconductor / Fairchild | - | C2978865 | - | 2 | 10 | 10 | LCSC | 0.0448 | 0.448
44 | Diode | D6 | 5.3A 600W 113V 77.8V 70V SMB(DO-214AA) ESD and Surge Protection (TVS/ESD) ROHS | SMB_ | SMBJ70A/TR13 | Brightking | - | C309982 | - | 1 | 5 | 10 | LCSC | 0.0587 | 0.587
45 | Diode | D7 | SCHOTTKY DIODE SMB 100V 5A | SMB_ | SS510B | MDD | - | C3011128 | - | 1 | 5 | 10 | LCSC | 0.0362 | 0.362
46 | Diode | D9, D10 | DIODE GEN PURP 100V 300MA SOD123 | SOD-123 | 1N4148W-7-F | Diodes | - | C83528 | - | 2 | 10 | 50 | LCSC | 0.0161 | 0.805
47 | Diode | D11 | 40V 650mV@10A 10A SMC(DO-214AB) Schottky Barrier Diodes (SBD) ROHS | SMC | SK104C | MDD | - | C59500 | - | 1 | 5 | 5 | LCSC | 0.1579 | 0.7895
48 | Diodes | D12, D13 | DIODE SCHOTTKY 150V 20A TO2773 | TO-277A | FSV20150V | ON Semiconductor / Fairchild | - | C606024 | - | 2 | 10 | 10 | LCSC | 0.9182 | 9.182
49 | Diode | D14 | DIODE SCHOTTKY 40V 380MA SOD523 | SOD-523 | ZLLS350TA | Diodes Zetex | - | C139441 | - | 1 | 5 | 5 | LCSC | 0.0857 | 0.4285
50 | Protection Device | D17, D18, D19, D20, D21, D22, D23, D24, D25, D26, D27, D32, D33, D36, D38, D43, D44, D45, D46, D47, D48, D49, D50, D51, D52, D53, D54, D55, D56, D57, D58, D59, D60, D61, D62, D63, D64, D65, D66, D67, D68, D69 | 5V 10V 3.3V Bi-Directional SOD-882 ESD Protection Devices ROHS | SOD-882 Bi Directional | LESD8D3.3CAT5G | LRC | - | C172409 | - | 42 | 210 | 250 | LCSC | 0.0088 | 2.2
51 | Diode | D31 | 1A Single 1kV 1.1V@1A SMA(DO-214AC) Diodes - General Purpose ROHS | SMA(DO-214AC) | 1N4007 | TWGMC | - | C727081 | - | 1 | 5 | 50 | LCSC | 0.0087 | 0.435
52 | Diode | D34, D37 | SOT-23 TVS ROHS | SOT-23 | SM712 | TECH PUBLIC | - | C521963 | - | 2 | 10 | 10 | LCSC | 0.0397 | 0.397
53 | TVS Diodes | D35 | TVS DIODE 12VWM 19.9VC DO214AA | SMB_ | SMBJ12A | Littelfuse | - | C151251 | - | 1 | 5 | 5 | LCSC | 0.0950 | 0.475
54 | Diode | D39 | DIODE SCHOTTKY 40V 1A SOD123 | SOD-123 | 1N5819HW-7-F | Diodes | - | C82544 | - | 1 | 5 | 20 | LCSC | 0.0270 | 0.54
55 | (TVS/ESD) | D40, D41, D42 | 5A 60W 12V 3.6V 3.3V SOD-523 ESD and Surge Protection (TVS/ESD) ROHS | SOD-523 (Bi-Directional) | ESD5Z3.3C | MDD(Microdiode Semiconductor) | - | C502551 | - | 3 | 15 | 20 | LCSC | 0.0229 | 0.458
56 | Diodes | D71 | DIODE ZENER 12V 200MW SOD323 | SOD-323 | MMSZ5242BS-7-F | Diodes | - | C151457 | - | 1 | 5 | 20 | LCSC | 0.0347 | 0.694
57 | Jtag Male Header | J1 | CONN HEADER SMD 10POS 1.27MM | Custom | 20021121-00010C4LF | Amphenol FCI | - | C150517 | - | 1 | 5 | 10 | LCSC | 0.6876 | 6.876
58 | Terminal Block | J2 | 52A 1x2P -40℃~+105℃ 300V Green Through Hole 10.16mm 1 2 P=10.16mm Screw Terminal Blocks ROHS | Custom | DB135-10.16-2P-GN-P | DORABO | - | C2981775 | - | 1 | 5 | 5 | LCSC | 0.6712 | 3.356
59 | Terminal Blocks | J3, J4, J5, J6, J11, J12, J21, J24, J25 | TERMINAL BLOCK, SCREW TYPE, 5.08 | Custom | TB008A-508-02BE | Same Sky | - | - | - | 9 | 45 | 45 | Mouser | 0.63 | 28.35
60 | USB B Connector | J7 | CONN RCPT USB2.0 MICRO B SMD R/A | Custom | 10118194-0001LF | Amphenol FCI | - | C132563 | - | 1 | 5 | 5 | LCSC | 0.2148 | 1.074
61 | Terminal Blocks | J8 | TERMINAL BLOCK, PLUGGABLE, 5.08, | Custom | TBP01R1-508-04BE | CUI Devices | - | - | - | 1 | 5 | 5 | Mouser | 1.14 | 5.7
62 | Headers, Male Pins | J9 | CONN HEADER VERT 3POS 2.54MM | Custom | 22112032 | Molex | - | C505163 | - | 1 | 5 | 5 | LCSC | 0.3274 | 1.637
63 | Headers, Male Pins | J10 | CONN HEADER VERT 2POS 2.54MM | Custom | 22112022 | Molex | - | C505162 | - | 1 | 5 | 5 | LCSC | 0.2439 | 1.2195
64 | Wire To Board Connector | J13, J17, J19 | 1x12P 12P PicoBlade(MX 1.25) Tin 12 -25℃~+85℃ 2A 1 1.25mm Brass Surface Mount,Vertical SMD,P=1.25mm Wire To Board Connector ROHS | Custom | HC-1.25-12PLT | HCTL | - | C2937190 | - | 3 | 15 | 15 | LCSC | 0.1706 | 2.559
65 | Male | J14, J16 | 3A Direct Insert Policy 1.7mm 2P 3mm -55℃~+105℃ 2.5mm 1.27mm Single Row Black Brass 1x2P Plugin,P=1.27mm Pin Headers ROHS | HDR 1x2 Male 1.27mm | 1.27-1*2P | BOOMELE(BOOM Precision Elec) | - | C703015 | - | 2 | 10 | 50 | LCSC | 0.0167 | 0.835
66 | SMA | J15 | 1 Inner bore SMA Board Edge Bend -55℃~+155℃ 50Ω Plugin RF Connectors / Coaxial Connectors ROHS | Custom | HJ-SMA508 | HJ Tech | - | C1509209 | - | 1 | 5 | 5 | LCSC | 0.9854 | 4.927
67 | Terminal Blocks | J18 | TERMINAL BLOCK, SCREW TYPE, 5.08 | Custom | TB008A-508-03BE | Same Sky | - | - | - | 1 | 5 | 5 | Mouser | 0.75 | 3.75
68 | Connector | J20, J23 | 1x6P 6P PicoBlade(MX 1.25) Tin 6 -25℃~+85℃ 2A 1 1.25mm Brass Surface Mount,Vertical SMD,P=1.25mm Wire To Board Connector ROHS | Custom | HC-1.25-6PLT | HCTL | - | C2845392 | - | 2 | 10 | 10 | LCSC | 0.1088 | 1.088
69 | Wire To Board Connector | J22 | 1x16P PicoBlade(MX 1.25) 16P Tin 16 -25℃~+85℃ 2A 1 1.25mm Brass Surface Mount,Vertical SMD,P=1.25mm Wire To Board Connector ROHS | Custom | HC-1.25-16PLT | HCTL | - | C3012301 | - | 1 | 5 | 5 | LCSC | 0.1995 | 0.9975
70 | SD Card Connector | J30 | CONN MICRO SD CARD PUSH-PUSH R/A | Custom | DM3BT-DSF-PEJS | Hirose | - | C597972 | - | 1 | 5 | 5 | LCSC | 2.2282 | 11.141
71 | Terminal Blocks | J34, J38 | TERMINAL BLOCK, SCREW TYPE, 5.08 | Custom | TB008A-508-04BE | Same Sky | - | - | - | 2 | 10 | 10 | Mouser | 1.14 | 11.4
72 | Male Header | J36, J40 | Gold 250V 3A Straight Square Pins 2.5mm 2P 260℃ 6mm -40℃~+105℃ 3mm 2.54mm Plugin Black Brass 1x2P Plugin,P=2.54mm Pin Headers ROHS | HDR1X2_ | X6511WV-02H-C60D30 | XKB | - | C706874 | - | 2 | 10 | 20 | LCSC | 0.0308 | 0.616
73 | Inductor | L1 | IND SMD 10uH 500mA 0805 | Ind-0805 | MGFL2012F100MT-LF | microgate | - | C281113 | 10uH | 1 | 5 | 10 | LCSC | 0.0394 | 0.394
74 | Inductor | L2 | Inductor Power Shielded Wirewound 220uH 20% 1KHz Ferrite 1.3A 310mOhm DCR Blister | Custom | SLF12575T-221M1R3-PF | TDK | - | C93225 | 220uH | 1 | 5 | 5 | LCSC | 0.4315 | 2.1575
75 | Inductor | L3 | 3.7A 4.7uH ±20% SMD,7.3x7.3mm Power Inductors ROHS | Custom | YPRH0704-4R7M | YJYCOIN | - | C514806 | 4.7uH | 1 | 5 | 5 | LCSC | 0.2291 | 1.1455
76 | Inductor | L4 | 590mA 22uH ±20% SMD,4x4x1.8mm Power Inductors ROHS | Custom | YNR4018-220M | YJYCOIN | - | C340373 | 22uH | 1 | 5 | 10 | LCSC | 0.0595 | 0.595
77 | Inductor | L5 | IND SMD 3.3UH 20A | Custom | SRP1245CC-3R3M | Bourns | - | - | 3.3uH | 1 | 5 | 5 | LCSC | 0.3358 | 1.679
78 | Inductor | L7 | FIXED IND 470NH 4.9A 0.023OHM SM | Inductor 1008 | DFE252012F-R47M=P2 | Murata | - | C703140 | 470nH | 1 | 5 | 5 | LCSC | 0.1344 | 0.672
79 | LED | LED1, LED2, LED3 | LED RED CLEAR CHIP SMD | LED-0402 | XZMDK68W-2 | SunLED | - | - | - | 3 | 15 | 15 | Digikey | 0.22 | 3.3
80 | Photo Sensor | LED4 | SENSOR PHOTO 630NM 2SMD | Custom | ALS-PT19-315C/L177/TR8 | Everlight | - | C146233 | - | 1 | 5 | 5 | LCSC | 0.0997 | 0.4985
81 | LED | LED5 | RED LED 0603 Light Emitting Diodes | LED-0603 | NCD0603R3 | Foshan NationStar Optoelectronics | - | C3151730 | - | 1 | 5 | 20 | LCSC | 0.0253 | 0.506
82 | LED | LED6 | Green 520~535nm 0402 Light Emitting Diodes (LED) RoHS | LED-0402 | 16-213/GHC-YR1S1/3T | Everlight Elec | - | C74338 | - | 1 | 5 | 10 | LCSC | 0.0550 | 0.55
83 | LED | LED11 | Red 632nm LED Indication - Discrete 2.05V 0603 (1608 Metric) | LED-0603 | 19-21/R7C-AK1L2BY/3T | Everlight Elec | - | C1322287 | - | 1 | 5 | 20 | LCSC | 0.0253 | 0.506
84 | Buzzer | LS1 | Externally Driven 85dB@3V,10cm 3V 2700Hz SMD,D=9mm Buzzers ROHS | Custom | YS-SBZ9032C03R16 | Fengming | - | C409828 | - | 1 | 5 | 5 | LCSC | 0.3271 | 1.6355
85 | Test Point | P1, P7, P9, P10, P11, P16 | Test Point ON | Custom | Test-point - 0.5mm | - | - | - | - | 6 | 30 | - | - | - | - | DO NOT PLACE
86 | Mosfet | Q1, Q11 | Single N-Channel, 20V, 4.7A, Power MOSFET | sot-23 | WNM2016A-3/TR | WILLSEMI | - | C601105 | - | 2 | 10 | 10 | LCSC | 0.0637 | 0.637
87 | Transister | Q2, Q3, Q9 | TRANS NPN 160V 0.6A SOT-23 | SOT-23 | MMBT5551LT1G | ON Semiconductor | - | C909756 | - | 3 | 15 | 50 | LCSC | 0.0096 | 0.48
88 | Mosfet | Q4 | MOSFET N-CH 130V 1A SOT23 | SOT-23 | DMN13H750S-7 | Diodes Incorporated | - | C156273 | - | 1 | 5 | 5 | LCSC | 0.1960 | 0.98
89 | Mosfet | Q5, Q6 | MOSFET N-CH 55V 110A D2PAK | D2Pak. | IRF3205STRLPBF | Infineon Technologies | - | C2613 | - | 2 | 10 | 10 | LCSC | 0.6278 | 6.278
90 | Mosfet | Q7 | MOSFET P-CH 20V 3.7A SOT23 | SOT-23 | IRLML6402TRPBF | International Rectifier | - | C5182043 | - | 1 | 5 | 5 | LCSC | 0.0828 | 0.414
91 | Mosfet | Q8 | TRANS NPN 40V 0.6A SMD SOT23-3 | SOT-23 | MMBT2222A-7-F | Diodes | - | C94515 | - | 1 | 5 | 20 | LCSC | 0.0275 | 0.55
92 | MOSFETs | Q10 | MOSFET N-CH 60V 23A/100A TDSON | PG-TDSON-8-7 | BSC028N06NSATMA1 | Infineon | - | C6135384 | - | 1 | 5 | 5 | LCSC | 1.5448 | 7.724
93 | Mosfet | Q26 | N-CHANNEL 20-V (D-S) MOSFET | Sot-23 | SI2302CDS | TECH PUBLIC | - | C5310968 | - | 1 | 5 | 20 | LCSC | 0.0242 | 0.484
94 | Mosfet | Q32 | 30V 4.1A 60mΩ@10V,4.1A 350mW 3V@250uA P Channel SOT-23 MOSFETs ROHS | SOT-23 | AO3407 | Guangdong Hottech | - | C181093 | - | 1 | 5 | 20 | LCSC | 0.0274 | 0.548
95 | MOSFETs | Q39 | MOSFET N-CH 60V 115MA SOT23-3 | SOT-23 | 2N7002-7-F | Diodes | - | C85049 | - | 1 | 5 | 20 | LCSC | 0.0231 | 0.462
96 | Resistor | R1 | 100mW Thick Film Resistor 75V ±100ppm/℃ ±1% 3.6kΩ 0603 Chip Resistor - Surface Mount ROHS | Res-0603 | 0603WAF3601T5E | UNI-ROYAL(Uniroyal Elec) | - | C22980 | 3.6K | 1 | 5 | 100 | LCSC | 0.0012 | 0.12
97 | Resistor | R2 | ±1% 1/10W Thick Film Resistors 75V ±600ppm/℃ -55℃~+155℃ 0.33Ω 0603 Chip Resistor - Surface Mount ROHS | Res-0603 | RTT03R330FTP | RALEC | - | C103893 | 0.33R | 1 | 5 | 100 | LCSC | 0.0046 | 0.46
98 | Resistor | R3 | RES SMD 1.2K OHM 1% 1/10W 0603 | Res-0603 | RC0603FR-071K2L | Yageo | - | C114605 | 1.2K | 1 | 5 | 100 | LCSC | 0.0012 | 0.12
99 | Resistor | R4, R6 | RES SMD 4.7K OHM 1% 1/10W 0603 | Res-0603 | RC0603FR-074K7L | Yageo | - | C99782 | 4.7K | 2 | 10 | 100 | LCSC | 0.0011 | 0.11
100 | Resistor | R5, R8 | RES SMD 4.7K OHM 0.1% 1/10W 0603 | Res-0603 | RT0603BRD074K7L | Yageo | - | C513565 | 4.7K | 2 | 10 | 20 | LCSC | 0.0233 | 0.466
101 | Resistor | R7, R10 | RES SMD 6.8K OHM 0.1% 1/10W 0603 | Res-0603 | RT0603BRE076K8L | Yageo | - | C705876 | 6.8K | 2 | 10 | 20 | LCSC | 0.0241 | 0.482
102 | Resistor | R9, R163 | RES 20K OHM 1% 1/10W 0603 | Res-0603 | RC0603FR-0720KL | Yageo | - | C105575 | 20K | 2 | 10 | 100 | LCSC | 0.0012 | 0.12
103 | Resistor | R11 | 100mW Thick Film Resistors 75V ±1% ±100ppm/℃ -55℃~+155℃ 2.21MΩ 0603 Chip Resistor - Surface Mount ROHS | RES-0603 | 0603WAF2214T5E | UNI-ROYAL(Uniroyal Elec) | - | C422956 | 2.21M | 1 | 5 | 100 | LCSC | 0.0018 | 0.18
104 | Resistor | R12 | RES 15K OHM 1% 1/10W 0603 | Res-0603 | RC0603FR-0715KL | Yageo | - | C114661 | 15K | 1 | 5 | 100 | LCSC | 0.0012 | 0.12
105 | Resistor | R13, R38 | RES 3.3K OHM 0.5% 1/10W 0603 | Res-0603 | RC0603DR-073K3L | Yageo | - | C723574 | 3.3K | 2 | 10 | 100 | LCSC | 0.0053 | 0.53
106 | Resistor | R14, R15, R17 | RES SMD 680 OHM 1% 1/10W 0603 | Res-0603 | RC0603FR-07680RL | Yageo | - | C112310 | 680R | 3 | 15 | 100 | LCSC | 0.0012 | 0.12
107 | Resistor | R16, R18, R31, R138, R139, R140, R141, R142, R143, R144, R145, R146, R147, R148, R150, R176, R177 | RES 4.7K OHM 1% 1/16W 0402 | Res-0402 | RC0402FR-074K7L | Yageo | - | C105871 | 4.7K | 17 | 85 | 100 | LCSC | 0.0007 | 0.07
108 | Resistor | R19, R20, R35, R43 | RES 10K OHM 1% 1/10W 0603 | Res-0603 | RK73G1JTTD1002F | KOA Speer Elec | - | C362180 | 10K | 4 | 20 | 20 | LCSC | 0.0287 | 0.574
109 | Resistor | R21 | RES 150 OHM 0.5% 1/10W 0603 | Res-0603 | RC0603DR-07150RL | Yageo | - | C471801 | 150R | 1 | 5 | 50 | LCSC | 0.0082 | 0.41
110 | Resistor | R22, R36, R42, R80 | RES 2.2K OHM 1% 1/10W 0603 | Res-0603 | RC0603FR-072K2L | Yageo | - | C114662 | 2.2K | 4 | 20 | 100 | LCSC | 0.0012 | 0.12
111 | Resistor | R23, R39, R44, R52, R53, R70, R168 | RES SMD 10K Ohm 1% 1/10W 0603 | Res-0603 | RC0603FR-0710KL | Yageo | - | C98220 | 10K | 7 | 35 | 100 | LCSC | 0.0011 | 0.11
112 | Resistor | R24, R25 | RES SMD 47OHM 0.1W 0603 | Res-0603 | RC0603FR-0747RL | Yageo | - | C114623 | 47R | 2 | 10 | 100 | LCSC | 0.0012 | 0.12
113 | Resistor | R26 | RES 1K OHM 5% 1/16W 0402 | Res-0402 | RC0402JR-071KL | Yageo | - | C105637 | DNP | 1 | 5 | 100 | LCSC | - | - | DO NOT PLACE
114 | Resistor | R27, R29, R40, R93, R117, R129, R134 | RES 0 OHM JUMPER 1/10W 0603 | Res-0603 | RC0603JR-070RL | Yageo | - | C95177 | DNP | 7 | 35 | 100 | LCSC | - | - | DO NOT PLACE
115 | Resistor | R28, R33, R41, R66, R67, R71, R72, R76, R77, R78, R81, R82, R83, R84, R85, R86, R87, R88, R89, R90, R91, R92, R94, R95, R96, R97, R98, R99, R100, R101, R102, R103, R106, R107, R108, R110, R111, R112, R113, R114, R115, R116, R130, R135 | RES 0 OHM JUMPER 1/10W 0603 | Res-0603 | RC0603JR-070RL | Yageo | - | C95177 | 0R | 44 | 220 | 300 | LCSC | 0.0011 | 0.33
116 | Resistor | R30 | RES SMD 20K OHM 0.1% 1/10W 0603 | Res-0603 | RT0603BRD0720KL | Yageo | - | C723637 | 20K | 1 | 5 | 20 | LCSC | 0.0203 | 0.406
117 | Resistor | R32 | RES 100K OHM 1% 1/8W 0805 | RES-0805 | RC0805FR-07100KL | Yageo | - | C96346 | 100K | 1 | 5 | 100 | LCSC | 0.0022 | 0.22
118 | Resistor | R34, R48, R68, R75 | RES SMD 1K OHM 1% 1/10W 0603 | Res-0603 | RC0603FR-071KL | Yageo | - | C22548 | 1K | 4 | 20 | 100 | LCSC | 0.0011 | 0.11
119 | Resistor | R37 | RES SMD 7.5K OHM 0.1% 1/10W 0603 | Res-0603 | RT0603BRD077K5L | Yageo | - | C728597 | 7.5K | 1 | 5 | 20 | LCSC | 0.0238 | 0.476
120 | Resistor | R45, R122 | RES SMD 100 OHM 1% 1/4W 0603 | RES-0603 | RCA0603100RFKEAHP | Vishay Dale | - | C2074203 | 100R | 2 | 10 | 10 | LCSC | 0.0972 | 0.972
121 | Resistor | R46, R47 | RES SMD 200K OHM 1% 1/10W 0603 | Res-0603 | RC0603FR-07200KL | Yageo | - | C105574 | 200K | 2 | 10 | 100 | LCSC | 0.0012 | 0.12
122 | Resistor | R49 | RES 10 OHM 1% 1/8W 0805 | RES-0805 | RC0805FR-0710RL | Yageo | - | C96347 | 10R | 1 | 5 | 100 | LCSC | 0.0049 | 0.49
123 | Resistor | R50 | RES 499K OHM 0.1% 1/16W 0402 | Res-0402 | RC0402BR-07499KL | Yageo | - | C851813 | 499K | 1 | 5 | 10 | LCSC | 0.0442 | 0.442
124 | Resistor | R51 | RES SMD 36K OHM 0.1% 1/16W 0402 | Res-0402 | RT0402BRD0736KL | Yageo | - | C852742 | 36K | 1 | 5 | 50 | LCSC | 0.0198 | 0.99
125 | Resistor | R54 | RES SMD 13.7KOHM 0.1% 1/10W 0603 | Res-0603 | AT0603BRD0713K7L | Yageo | - | C855608 | 13.7K | 1 | 5 | 10 | LCSC | 0.0659 | 0.659
126 | Resistor | R55, R104, R192, R194, R204, R206, R216, R217, R218, R219 | RES 0 OHM JUMPER 1/16W 0402 | Res-0402 | RC0402FR-070RL | Yageo | - | C106231 | 0R | 10 | 50 | 100 | LCSC | 0.0006 | 0.06
127 | Resistor | R56 | RES 5.23K OHM 1% 1/8W 0805 | RES-0805 | RC0805FR-075K23L | Yageo | - | C274009 | 5.23K | 1 | 5 | 100 | LCSC | 0.0027 | 0.27
128 | Resistor | R57 | RES 30.1K OHM 1% 1/10W 0603 | Res-0603 | RC0603FR-0730K1L | Yageo | - | C137745 | 30.1K | 1 | 5 | 100 | LCSC | 0.0012 | 0.12
129 | Resistor | R58 | 100mW Thin Film Resistor 75V ±25ppm/℃ ±0.1% 499kΩ 0603 Chip Resistor - Surface Mount ROHS | Res-0603 | TR0603B499KP0525Z | Ever Ohms | - | C149937 | 499K | 1 | 5 | 20 | LCSC | 0.0263 | 0.526
130 | Resistor | R59 | RES SMD 86.6KOHM 0.1% 1/16W 0402 | Res-0402 | RT0402BRD0786K6L | Yageo | - | C852935 | 86.6K | 1 | 5 | 50 | LCSC | 0.0201 | 1.005
131 | Resistor | R60 | RES 0 OHM JUMPER 1W 2512 | RES-2512 | RC2512JK-070RL | Yageo | - | C189505 | 0R | 1 | 5 | 20 | LCSC | 0.0317 | 0.634
132 | Resistor | R61 | RES 2.2 OHM 1% 1/16W 0402 | Res-0402 | RC0402FR-072R2L | Yageo | - | C327251 | 2.2R | 1 | 5 | 100 | LCSC | 0.0016 | 0.16
133 | Resistor | R62 | RES SMD 100K OHM 5% 1/20W 0201 | Res-0201 | RC0201JR-07100KL | Yageo | - | C106230 | 100K | 1 | 5 | 100 | LCSC | 0.0008 | 0.08
134 | Resistor | R63 | RES 47K OHM 1% 1/16W 0402 | Res-0402 | RC0402FR-0747KL | Yageo | - | C93943 | 47K | 1 | 5 | 100 | LCSC | 0.0007 | 0.07
135 | Resistor | R64 | RES 1K OHM 1% 1/2W 1206 | Res-1206 | RC1206FR-7W1KL | Yageo | - | C859155 | 1K | 1 | 5 | 50 | LCSC | 0.0104 | 0.52
136 | Resistor | R65 | RES SMD 63.4KOHM 0.1% 1/10W 0603 | Res-0603 | RT0603BRE0763K4L | Yageo | - | C862245 | 63.4K | 1 | 5 | 20 | LCSC | 0.0248 | 0.496
137 | Resistor | R69, R131 | RES 470 OHM 1% 1/10W 0603 | Res-0603 | RC0603FR-07470RL | Yageo | - | C114669 | 470R | 2 | 10 | 100 | LCSC | 0.0012 | 0.12
138 | Resistor | R73, R74, R105, R170, R188, R190, R198, R200, R201, R202, R210, R212, R213 | RES 10K OHM 1% 1/16W 0402 | Res-0402 | RC0402FR-0710KL | Yageo | - | C60490 | 10K | 13 | 65 | 100 | LCSC | 0.0006 | 0.06
139 | Resistor | R79 | RES SMD 3.3K OHM 1% 1/10W 0603 | Res-0603 | RC0603FR-073K3L | Yageo Phycomp | - | C108078 | 3.3K | 1 | 5 | 100 | LCSC | 0.0012 | 0.12
140 | Resistor | R109, R136 | RES SMD 1.82M OHM 1% 1/10W 0603 | Res-0603 | CRCW06031M82FKEA | Vishay | - | C2076849 | 1.82M | 2 | 10 | 10 | LCSC | 0.0036 | 0.036
141 | Resistor | R118, R123 | RES 1K OHM 1% 1/16W 0402 | Res-0402 | RC0402FR-071KL | Yageo | - | C106235 | 1K | 2 | 10 | 100 | LCSC | 0.0006 | 0.06
142 | Resistor | R119 | RES 0 OHM JUMPER 1/4W 1206 | Res-1206 | RC1206JR-070RL | Yageo | - |  | DNP | 1 | 5 | 100 | LCSC | - | - | DO NOT PLACE
143 | Resistor | R120 | 3W 4mΩ Surface Mount Current Sense Resistor ±50ppm/℃ ±1% 2512 Current Sense Resistors / Shunt Resistors ROHS | Res-2512 | HoLLR2512-3W-4mR-1% | Milliohm | - | C2994642 | 4mR | 1 | 5 | 10 | LCSC | 0.0571 | 0.571
144 | Resistor | R121 | RES 0 OHM JUMPER 1/4W 1206 | Res-1206 | RC1206JR-070RL | Yageo | - | C108081 | 0R | 1 | 5 | 100 | LCSC | 0.0031 | 0.31
145 | Resistor | R124 | RES SMD 100 OHM 1% 1/10W 0603 | Res-0603 | RC0603FR-07100RL | Yageo | - | C105588 | 100R | 1 | 5 | 100 | LCSC | 0.0010 | 0.1
146 | Resistor | R125, R127 | RES SMD 10K OHM 0.1% 1/10W 0603 | Res-0603 | RT0603BRD0710KL | Yageo | - | C95204 | 10K | 2 | 10 | 20 | LCSC | 0.0201 | 0.402
147 | Resistor | R126, R128 | RES SMD 3.3K OHM 0.1% 1/10W 0603 | Res-0603 | RT0603BRD073K3L | Yageo | - | C309653 | 3.3k | 2 | 10 | 20 | LCSC | 0.0243 | 0.486
148 | Resistor | R132 | RES 470 OHM 5% 1/20W 0201 | Res-0201 | RC0201JR-07470RL | Yageo | - | C163491 | 470R | 1 | 5 | 100 | LCSC | 0.0008 | 0.08
149 | Resistor | R133, R137 | RES SMD 10K OHM 0.1% 1/10W 0603 | Res-0603 | RT0603BRD0710KL | Yageo | - | C95204 | DNP | 2 | 10 | - | - | - | - | DO NOT PLACE
150 | Resistor | R149 | 1W Thick Film Resistor 200V ±5% ±800ppm/℃ 0Ω 2512 Chip Resistor - Surface Mount ROHS | Res-2512 | 25121WJ0000T4E | Royal Electronic Factory | - | C25469 | 0R | 1 | 5 | 50 | LCSC | 0.019 | 0.95
151 | Resistor | R151 | RES 10K OHM 1% 1/10W 0603 | Res-0603 | RK73G1JTTD1002F | KOA Speer | - | C362180 | 10K | 1 | 5 | 20 | LCSC | 0.0287 | 0.574
152 | Resistor | R156, R157, R158, R159, R160 | RES SMD 10K OHM 1% 1/20W 0201 | Res-0201 | RC0201FR-0710KL | Yageo | - | C106225 | 10K | 5 | 25 | 100 | LCSC | 0.0009 | 0.09
153 | Resistor | R161, R162 | RES SMD 1M OHM 1% 1/10W 0603 | Res-0603 | RC0603FR-071ML | Yageo | - | C105578 | 1M | 2 | 10 | 100 | LCSC | 0.0012 | 0.12
154 | Resistor | R164 | RES SMD 402K OHM 1% 1/10W 0603 | Res-0603 | CRCW0603402KFKEA | Vishay | - | C844562 | 402K | 1 | 5 | 50 | LCSC | 0.0048 | 0.24
155 | Resistor | R165 | RES 845K OHM 1% 1/10W 0603 | Res-0603 | RC0603FR-07845KL | Yageo | - | C246013 | 845K | 1 | 5 | 100 | LCSC | 0.0007 | 0.07
156 | Resistor | R166 | RES 499K OHM 1% 1/10W 0603 | Res-0603 | RC0603FR-07499KL | Yageo | - | C131054 | 499K | 1 | 5 | 100 | LCSC | 0.0012 | 0.12
157 | Resistor | R167 | RES SMD 33K OHM 5% 1/10W 0603 | Res-0603 | CRCW060333K0JNEA | Vishay | - | C4342762 | 33K | 1 | 5 | 100 | LCSC | 0.0038 | 0.38
158 | Resistor | R169, R171, R173, R174 | RES SMD 100K OHM 0.1% 1/10W 0603 | Res-0603 | RT0603BRD07100KL | Yageo | - | C122538 | 100K | 4 | 20 | 20 | LCSC | 0.0205 | 0.41
159 | Resistor | R172 | RES SMD 120 OHM 0.1% 1/10W 0603 | Res-0603 | RT0603BRB07120RL | Yageo | - | C860088 | 120R | 1 | 5 | 5 | LCSC | 0.1368 | 0.684
160 | Resistor | R175 | RES 1M OHM 1% 1/16W 0402 | Res-0402 | RC0402FR-071ML | Yageo | - | C138033 | 1M | 1 | 5 | 100 | LCSC | 0.0007 | 0.07
161 | Resistor | R178, R179, R180, R187, R189 | RES 5.1K OHM 1% 1/16W 0402 | Res-0402 | RC0402FR-075K1L | Yageo | - | C105872 | 5.1K | 5 | 25 | 100 | LCSC | 0.0006 | 0.06
162 | Resistor | R196, R208 | RES 120 OHM 1% 1/10W 0603 | Res-0603 | RC0603FR-07120RL | Yageo | - | C114640 | 120R | 2 | 10 | 100 | LCSC | 0.0012 | 0.12
163 | Resistor | R214 | RES 51K OHM 0.1% 1/16W 0402 | Res-0402 | AT0402BRD0751KL | Yageo | - | C5455493 | 51K | 1 | 5 | 10 | LCSC | 0.0457 | 0.457
164 | Resistor | R215 | RES 2.7K OHM 1% 1/16W 0402 | Res-0402 |  |  | - | C138017 | 2.7K | 1 | 5 | 100 | LCSC | 0.0007 | 0.07
165 | Tactile Switch | SW3 | SWITCH TACTILE SPST-NO 0.05A 12V | Custom | TL3300CF160Q | E-Switch | - | C273516 | - | 1 | 5 | 5 | LCSC | 0.8725 | 4.3625
166 | Switch | SW4 | Straight 1A SPDT 8.7mm 8.6mm 24V 4.5mm Black PCPin 10000 Rectangular columnar -25℃~+70℃ Plugin Slide Switches ROHS | Custom | SS-12D02-G040 | G-Switch | - | C2876023 | - | 1 | 5 | 5 | LCSC | 0.0940 | 0.47
167 | Current Sensor | U1, U2 | SENSOR CURRENT HALL 20A DC | SOP-8 | ACS723LLCTR-20AU-T | Allegro MicroSystems, LLC | - | C459324 | - | 2 | 10 | 10 | LCSC | 2.7630 | 27.63
168 | IC | U3 | IC REG BUCK BST ADJ 1.5A 8SOIC | SOIC-8 | MC34063ADR | Texas Instruments | - | C100023 | - | 1 | 5 | 5 | LCSC | 0.1765 | 0.8825
169 | IC | U4 | IC REG LINEAR 3.3V 1A SOT223 | SOT- 223 | LMS8117AMP-3.3/NOPB | Texas Instruments | - | C201952 | - | 1 | 5 | 10 | LCSC | 0.9979 | 9.979
170 | IC | U5 | IC REG BUCK-BOOST ADJ 3A 16TQFN | 16-QFN (3x3). | MAX38889AATE+ | Analog Devices | - | C5155969 | - | 1 | 5 | 5 | LCSC | 9.7237 | 48.6185
171 | IC | U6 | IC GATE DRVR LOW-SIDE 8SOIC | SOIC-8 | NCP81071ADR2G | ON Semiconductor | - | C603796 | - | 1 | 5 | 5 | LCSC | 1.3443 | 6.7215
172 | IC | U7 | IC OR CTRLR N+1 8MSOP | MSOP-8 | LTC4359CMS8#PBF | Analog Devices / Linear Technology | - | C190259 | - | 1 | 5 | 5 | LCSC | 5.5007 | 27.5035
173 | IC | U8, U10, U11 | IC BUF NON-INVERT 5.5V SOT23-5 | SOT-23-5 | SN74LV1T34DBVR | Texas Instruments | - | C100024 | - | 3 | 15 | 15 | LCSC | 0.0888 | 1.332
174 | IC | U9 | TransistorOptocouplers DC 1 2500Vrms SOP-4_P1.27 Optocouplers RoHS | SOP-4_1.27 | PS2801C-1-F3-A | RENESAS | - | C67112 | - | 1 | 5 | 5 | LCSC | 0.2725 | 1.3625
175 | IC | U12 | IC BATT CHG MULTI-CHEM 16VQFN | QFN-16-EP(3.6x3.6) | BQ24650RVAR | Texas Instruments | - | C53712 | - | 1 | 5 | 5 | LCSC | 2.3472 | 11.736
176 | IC | U13 | IC COMPARATOR 2 WINDW SOT23-THIN | SOT-23-6 | TPS3700DDCR | Texas Instruments | - | C33002 | - | 1 | 5 | 5 | LCSC | 0.6186 | 3.093
177 | IC | U14 | IC REG LDO ADJ 3A TO263-5 | TO-263-5 (D2PAK) | MIC29302WU-TR | Microchip | - | C11149 | - | 1 | 5 | 5 | LCSC | 1.0560 | 5.28
178 | IC | U15, U16 | IC GATE DRVR LOW-SIDE SOT23-5 | SOT-23-5 | UCC27517DBVR | Texas Instruments | - | C99395 | - | 2 | 10 | 10 | LCSC | 0.2074 | 2.074
179 | Sensor | U17 | Plugin Human Body Sensing Sensor ROHS | AS312 | AS312 | Senba Sensing Tech | - | C90465 | - | 1 | 5 | 5 | LCSC | 0.9333 | 4.6665
180 | IC | U18 | 40V 20A 17mΩ@10V,10A 21W 1.6V@250uA 72pF@20V 2 N-Channel 1.05nF@20V 11nC@10V +150℃@(Tj) PDFN3x3 | DFN-8(3.2x3.2) | AP4008QD | ALLPOWER(ShenZhen Quan Li Semiconductor) | - | C2828588 | - | 1 | 5 | 5 | LCSC | 0.1869 | 0.9345
181 | IC | U19, U22 | 1.6-V TO 5.5-V, 20-M, 4-A LOW IQ | SOT-583 | TPS2117DRLR | Texas Instruments | - | - | - | 2 | 10 | 10 | Digikey | 1.18 | 11.8
182 | IC | U20 | IC REG LINEAR 3.3V 1A 8DFN | DFN-8(1.2x1.6) | LD56100DPU33R | STMicroelectronics | - | C2969937 | - | 1 | 5 | 5 | LCSC | 0.7171 | 3.5855
183 | IC | U21 | IC MCU 32BIT 1MB FLASH 144LQFP | LQFP-144(20x20) | STM32H723ZGT6 | STMicroelectronics | - | C730146 | - | 1 | 5 | 5 | LCSC | 5.2318 | 26.159
184 | Module | U28 | HC12 Si4463 433MHZ RF Wireless Serial Module | HC-12 Module SMD | HC-12 |  | - | - | - | 1 | 5 | 5 | Aliexpress | 5.02 | 25.1
185 | IC | U29 | SOT-23-5 Power Distribution Switches ROHS | SOT-23-5 | SY6280AAC | Silergy | - | C55136 | - | 1 | 5 | 5 | LCSC | 0.0875 | 0.4375
186 | IC | U30 | IC REG BUCK 5V 2A TSOT26 | TSOT-23-6 | AP63205WU-7 | Diodes | - | C2071056 | - | 1 | 5 | 5 | LCSC | 0.3796 | 1.898
187 | OpAmp | U31 | SOT-23-5 Precision OpAmps ROHS | SOT-23-5 | TP5591-TR | 3PEAK | - | C248602 | - | 1 | 5 | 5 | LCSC | 0.9882 | 4.941
188 | IC | U32 | WK2124 SPI Bus Interface Wide Operating Voltage 4-Channel 256-Level FIFO High-Speed UART | SSOP-20-208mil | WK2124-ISSG | WEIKAI | - | C86332 | - | 1 | 5 | 5 | LCSC | 3.4711 | 17.3555
189 | IC | U33, U35 | SOP-8 RS-485/RS-422 ICs ROHS | SOP-8 | SP3485EIM/TR | HGSEMI | - | C519086 | - | 2 | 10 | 10 | LCSC | 0.2423 | 2.423
190 | IC | U37 | ESOP-8 Digital to Analog Converters (DAC) ROHS | ESOP-8 | GP8211S-TC50-EW | Guestgood | - | C3152008 | - | 1 | 5 | 5 | LCSC | 1.8778 | 9.389
191 | IC | U38 | boost converterType 1 Boost 28V 2V~24V 1.2MHz SOT-23-6 DC-DC Converters ROHS | SOT-23-6 | MT3608 | XI'AN Aerosemi Tech | - | C84817 | - | 1 | 5 | 10 | LCSC | 0.0601 | 0.601
192 | Crystal | X1 | CRYSTAL 25.0000MHZ 12PF SMD | Custom | Q22FA12800090 | Seiko Epson | - | C255883 | 25MHz | 1 | 5 | 5 | LCSC | 0.3248 | 1.624
193 | Crystal | X2 | 14.7456MHz Surface Mount Crystal 20pF ±10ppm ±30ppm SMD3225-4P Crystals ROHS | SMD3225-4P | SX3B14.7456F2010F30 | Shenzhen SCTF Elec | - | C2901666 | 14.7456MHz | 1 | 5 | 5 | LCSC | 0.0842 | 0.421
194 | Crystal | X3 | CRYSTAL 32.7680KHZ 12.5PF SMD | Custom | NX3215SA-32.768K-STD-MUA-8 | NDK | - | C156245 | 32.7680KHZ | 1 | 5 | 5 | LCSC | 0.2481 | 1.2405
[12 empty] | Total Component Cost |  |  | 495.7105
[12 empty] | Single Board Cost |  |  | 99.1421

## 10 Boards
# | Item Type | Designator | Description | Footprint | Manufacturer Part Number | Manufacturer | Alternate Part Number | LCSC Part Number | Value | Quantity | Quantity (10 Boards) | MOQ (10 Boards) | Links | Unit Cost (10 Boards) | Total Cost (10 Boards) | Remarks
1 | Capacitor | C1, C4, C16, C21, C23, C24, C40, C42, C43, C44, C45, C65, C68, C76 | CAP ALUM 10uF 25V SMD | Custom | RVT1E100M0405 | ROQANG | - | C970655 | 10uF | 14 | 140 | 140 | LCSC | 0.0147 | 2.058
2 | Capacitor | C2 | CAP CER 0.1UF 100V X7R 1206 | Cap-1206 | CC1206KKX7R0BB104 | Yageo | - | C107181 | 0.1uF | 1 | 10 | 50 | LCSC | 0.0129 | 0.645
3 | Capacitor | C3, C15, C25, C27, C37, C117 | CAP CER 1UF 25V X5R 0603 | Cap-0603 | CC0603KRX5R8BB105 | Yageo | - | C14664 | 1uF | 6 | 60 | 100 | LCSC | 0.0054 | 0.54
4 | Capacitor | C5, C8 | CAP CER 30PF 50V C0G/NPO 0402 | Cap-0402 | CC0402GRNPO9BN300 | Yageo | - | C277479 | 30pF | 2 | 20 | 100 | LCSC | 0.0022 | 0.22
5 | Capacitor | C6, C10, C13, C14, C17, C22, C26, C28, C38, C46, C47, C48, C49, C51, C52, C53, C59, C63, C66, C67, C69 | CAP CER 0.1UF 50V Y5V 0603 | Cap-0603 | CC0603ZRY5V9BB104 | Yageo | - | C106221 | 0.1uF | 21 | 210 | 300 | LCSC | 0.0031 | 0.93
6 | Capacitor | C7, C71, C136, C139 | CAP CER 1UF 16V X5R 0402 | Cap-0402 | CC0402KRX5R7BB105 | Yageo | - | C325464 | 1uF | 4 | 40 | 100 | LCSC | 0.0041 | 0.41
7 | Capacitor | C9 | CAP ALUM 100UF 20% 25V SMD | Custom | UWX1E101MCL1GB | Nichicon | UUR1E101MCL6GS | - | 100uF | 1 | 10 | 10 | Digikey | 0.38 | 3.8
8 | Capacitor | C11, C19 | CAP CER 1000PF 25V C0G 0402 | Cap-0402 | C1005C0G1E102JT000F | TDK | - | C343059 | 1nF | 2 | 20 | 50 | LCSC | 0.0092 | 0.46
9 | Capacitor | C12, C29, C30, C31, C32, C33, C36, C73, C93, C95, C109, C110, C111, C113, C114 | CAP CER 0.1UF 50V X5R 0402 | Cap-0402 | C1005X5R1H104K050BB | TDK | - | C2181865 | 0.1uF | 15 | 150 | 150 | LCSC | 0.0795 | 11.925
10 | Capacitor | C18 | 470uF 50V ±20% SMD,D12.5xL13.5mm Aluminum Electrolytic Capacitors - SMD ROHS | Custom | VT1H471MI135000CE0 | Changzhou Huawei Elec | - | C191227 | 470uF | 1 | 10 | 10 | LCSC | 0.3796 | 3.796
11 | Capacitor | C20 | CAP CER 470pF 10% X7R 50V 0603 SMD | Cap-0603 | CC0603KRX7R9BB471 | Yageo | - | C107092 | 470pF | 1 | 10 | 100 | LCSC | 0.0026 | 0.26
12 | Capacitor | C34, C35, C133, C134 | CAP CER 15PF 50V C0G/NPO 0201 | Cap-0201 | CC0201JRNPO9BN150 | Yageo | - | C277480 | 15pF | 4 | 40 | 100 | LCSC | 0.0010 | 0.1
13 | Capacitor | C39, C41, C55, C58, C60 | CAP CER 1UF 50V X7R 0603 | Cap-0603 | CC0603KRX7R9BB105 | Yageo | - | C559769 | 1uF | 5 | 50 | 50 | LCSC | 0.0242 | 1.21
14 | Capacitor | C50 | CAP CER 0.047UF 100V X7R 1206 | Cap-1206 | CC1206JRX7R0BB473 | Yageo | - | C577197 | 0.047uF | 1 | 10 | 20 | LCSC | 0.0284 | 0.568
15 | Capacitor | C54, C74 | CAP CER 0.1UF 16V X5R 0402 | Cap-0402 | CC0402KRX5R7BB104 | Yageo | - | C106204 | 100nF | 2 | 20 | 100 | LCSC | 0.0011 | 0.11
16 | Capacitor | C56, C64, C137, C138, C142, C144 | CAP CER 0.1UF 16V X7R 0402 | Cap-0402 | CC0402JRX7R7BB104 | Yageo | - | C541464 | 0.1uF | 6 | 60 | 100 | LCSC | 0.0018 | 0.18
17 | Capacitor | C57 | 10uF 35V X5R 20% Pad SMD 0603 | Cap-0603 | GRM188R6YA106MA73D | Murata | - | C194427 | 10uF | 1 | 10 | 10 | LCSC | 0.0372 | 0.372
18 | Capacitor | C61, C62, C116, C118, C119 | CAP CER 22UF 35V X5R 0805 | Cap-0805 | C2012X5R1V226MT000E | TDK Corporation | - | C338080 | 22uF | 5 | 50 | 50 | LCSC | 0.1504 | 7.52
19 | Capacitor | C70 | CAP ALUM 1000UF 20% 10V SMD | Custom | UUD1A102MNL1GS | Nichicon | - | C445277 | 1000uF | 1 | 10 | 10 | LCSC | 0.4101 | 4.101
20 | Capacitor | C72 | CAP CER 10UF 16V X5R 0603 | Cap-0603 | CC0603KRX5R7BB106 | Yageo | - | C2936601 | 10uF | 1 | 10 | 10 | LCSC | 0.1436 | 1.436
21 | Capacitor | C75 | CAP CER 0.1UF 50V X7R 0402 | Cap-0402 | CL05B104KB54PNC | Samsung | - | C307331 | 0.1uF | 1 | 10 | 50 | LCSC | 0.0046 | 0.23
22 | Capacitor | C77 | CAP CER 10UF 25V X5R 0603 | Cap-0603 | C1608X5R1E106M080AC | TDK | - | C2168289 | 10uF | 1 | 10 | 10 | LCSC | 0.8438 | 8.438
23 | Capacitor | C88, C90 | CAP CER 0.1UF 100V X5R 0402 | Cap-0402 | GRM155R62A104KE14D | Murata | - | C162178 | 0.1uF | 2 | 20 | 50 | LCSC | 0.0096 | 0.48
24 | Capacitor | C89 | CAP TANT 330UF 20% 16V 2917 | Case-E | TAJE337M016RNJ | Kyocera AVX | - | C51599 | 330uF | 1 | 10 | 10 | LCSC | 1.7005 | 17.005
25 | Capacitor | C91 | CAP TANT 100UF 20% 10V 1411 | Case-B | TAJB107M010RNJ | Kyocera AVX | - | C7196 | 100uF | 1 | 10 | 10 | LCSC | 0.2618 | 2.618
26 | Capacitor | C107, C112 | CAP CER 10UF 10V X5R 0402 | Cap-0402 | CC0402MRX5R6BB106 | Yageo | - | C962143 | 10uF | 2 | 20 | 20 | LCSC | 0.0254 | 0.508
27 | Capacitor | C108 | CAP CER 0.1UF 25V X6S 0201 | CAP-0201 | GRM033C81E104KE14D | Murata | - | C181047 | 0.1uF | 1 | 10 | 50 | LCSC | 0.0089 | 0.445
28 | Supercapacitor | C115 | CAP 25F -10% +30% 2.7V T/H | Custom | SCCU25B256SRB | Kyocera AVX | - | - | 25F | 1 | 10 | 10 | Digikey | 2.54 | 25.4
29 | Capacitor | C120, C121 | CAP CER 47UF 25V X5R 1206 | Cap-1206 | C3216X5R1E476M160AC | TDK | - | C2167787 | 47uF | 2 | 20 | 20 | LCSC | 1.7441 | 34.882
30 | Capacitor | C122 | CAP CER 0.47UF 50V X5R 0603 | Cap-0603 | CC0603KRX5R9BB474 | Yageo | - | C513651 | 0.47uF | 1 | 10 | 50 | LCSC | 0.0092 | 0.46
31 | Capacitor | C123 | CAP CER 2200PF 50V X7R 0603 | Cap-0603 | CC0603KRX7R9BB222 | Yageo | - | C107082 | 2.2nF | 1 | 10 | 100 | LCSC | 0.0026 | 0.26
32 | Capacitor | C128, C129 | CAP CER 22UF 10V X5R 0603 | Cap-0603 | CC0603MRX5R6BB226 | Yageo | - | C109447 | 22uF | 2 | 20 | 20 | LCSC | 0.0393 | 0.786
33 | Capacitor | C131, C132 | CAP CER 2.2UF 25V X5R 0402 | Cap-0402 | GRM155R61E225KE11D | Murata | - | C385032 | 2.2uF | 2 | 20 | 50 | LCSC | 0.0179 | 0.895
34 | Capacitor | C135 | CAP CER 0.1UF 50V X5R 0603 | Cap-0603 | CC0603KRX5R9BB104 | Yageo | - | C110022 | 100nF | 1 | 10 | 100 | LCSC | 0.0034 | 0.34
35 | Capacitor | C140, C148, C150 | CAP CER 0.1UF 25V X7R 0402 | Cap-0402 | CC0402KRX7R8BB104 | Yageo | - | C105883 | 0.1uF | 3 | 30 | 100 | LCSC | 0.0015 | 0.15
36 | Capacitor | C146 | CAP CER 10UF 16V X7R 0805 | Cap-0805 | EMK212BB7106MG-T | Taiyo Yuden | - | C141287 | 10uF | 1 | 10 | 10 | LCSC | 0.0535 | 0.535
37 | Capacitor | C147 | CAP CER 1UF 25V X5R 0402 | Cap-0402 | CC0402KRX5R8BB105 | Yageo | - | C326568 | 1uF | 1 | 10 | 100 | LCSC | 0.0074 | 0.74
38 | Capacitor | C149 | CAP CER 10UF 25V X5R 0805 | Cap-0805 | CC0805KKX5R8BB106 | Yageo | - | C89831 | 10uF | 1 | 10 | 20 | LCSC | 0.0296 | 0.592
39 | Diode | D1 | 40V 500mV@2A 2A SMA(DO-214AC) Schottky Barrier Diodes (SBD) ROHS | SMA | SS24A | Guangdong Hottech | - | C2886579 | - | 1 | 10 | 40 | LCSC | 0.0210 | 0.84
40 | Zener diode | D2 | DIODE ZENER 16V 1.5W SMA | SMA | 1SMA5930BT3G | onsemi | - | C128848 | - | 1 | 10 | 10 | LCSC | 0.1711 | 1.711
41 | Diode | D3, D8 | TVS DIODE 5VWM 9.2VC SMA | SMA Bi Directional | SMAJ5.0CA | FTR | - | C693487 | - | 2 | 20 | 20 | LCSC | 0.0387 | 0.774
42 | Diode | D4 | 16A 20V 7V 5V@Max Unidirectional SOT-23 TVS ROHS | Sot-23 | ESD5302F-3/TR | WILLSEMI | - | C239643 | - | 1 | 10 | 10 | LCSC | 0.0820 | 0.82
43 | Diode | D5, D70 | DIODE ZENER 3.3V 200MW SOD323F | SOD323F | MM3Z3V3B | ON Semiconductor / Fairchild | - | C2978865 | - | 2 | 20 | 20 | LCSC | 0.0448 | 0.896
44 | Diode | D6 | 5.3A 600W 113V 77.8V 70V SMB(DO-214AA) ESD and Surge Protection (TVS/ESD) ROHS | SMB_ | SMBJ70A/TR13 | Brightking | - | C309982 | - | 1 | 10 | 10 | LCSC | 0.0587 | 0.587
45 | Diode | D7 | SCHOTTKY DIODE SMB 100V 5A | SMB_ | SS510B | MDD | - | C3011128 | - | 1 | 10 | 10 | LCSC | 0.0362 | 0.362
46 | Diode | D9, D10 | DIODE GEN PURP 100V 300MA SOD123 | SOD-123 | 1N4148W-7-F | Diodes | - | C83528 | - | 2 | 20 | 50 | LCSC | 0.0161 | 0.805
47 | Diode | D11 | 40V 650mV@10A 10A SMC(DO-214AB) Schottky Barrier Diodes (SBD) ROHS | SMC | SK104C | MDD | - | C59500 | - | 1 | 10 | 10 | LCSC | 0.1579 | 1.579
48 | Diodes | D12, D13 | DIODE SCHOTTKY 150V 20A TO2773 | TO-277A | FSV20150V | ON Semiconductor / Fairchild | - | C606024 | - | 2 | 20 | 20 | LCSC | 0.9182 | 18.364
49 | Diode | D14 | DIODE SCHOTTKY 40V 380MA SOD523 | SOD-523 | ZLLS350TA | Diodes Zetex | - | C139441 | - | 1 | 10 | 10 | LCSC | 0.0857 | 0.857
50 | Protection Device | D17, D18, D19, D20, D21, D22, D23, D24, D25, D26, D27, D32, D33, D36, D38, D43, D44, D45, D46, D47, D48, D49, D50, D51, D52, D53, D54, D55, D56, D57, D58, D59, D60, D61, D62, D63, D64, D65, D66, D67, D68, D69 | 5V 10V 3.3V Bi-Directional SOD-882 ESD Protection Devices ROHS | SOD-882 Bi Directional | LESD8D3.3CAT5G | LRC | - | C172409 | - | 42 | 420 | 450 | LCSC | 0.0088 | 3.96
51 | Diode | D31 | 1A Single 1kV 1.1V@1A SMA(DO-214AC) Diodes - General Purpose ROHS | SMA(DO-214AC) | 1N4007 | TWGMC | - | C727081 | - | 1 | 10 | 50 | LCSC | 0.0087 | 0.435
52 | Diode | D34, D37 | SOT-23 TVS ROHS | SOT-23 | SM712 | TECH PUBLIC | - | C521963 | - | 2 | 20 | 20 | LCSC | 0.0397 | 0.794
53 | TVS Diodes | D35 | TVS DIODE 12VWM 19.9VC DO214AA | SMB_ | SMBJ12A | Littelfuse | - | C151251 | - | 1 | 10 | 10 | LCSC | 0.0950 | 0.95
54 | Diode | D39 | DIODE SCHOTTKY 40V 1A SOD123 | SOD-123 | 1N5819HW-7-F | Diodes | - | C82544 | - | 1 | 10 | 20 | LCSC | 0.0270 | 0.54
55 | (TVS/ESD) | D40, D41, D42 | 5A 60W 12V 3.6V 3.3V SOD-523 ESD and Surge Protection (TVS/ESD) ROHS | SOD-523 (Bi-Directional) | ESD5Z3.3C | MDD(Microdiode Semiconductor) | - | C502551 | - | 3 | 30 | 30 | LCSC | 0.0229 | 0.687
56 | Diodes | D71 | DIODE ZENER 12V 200MW SOD323 | SOD-323 | MMSZ5242BS-7-F | Diodes | - | C151457 | - | 1 | 10 | 20 | LCSC | 0.0347 | 0.694
57 | Jtag Male Header | J1 | CONN HEADER SMD 10POS 1.27MM | Custom | 20021121-00010C4LF | Amphenol FCI | - | C150517 | - | 1 | 10 | 10 | LCSC | 0.6876 | 6.876
58 | Terminal Block | J2 | 52A 1x2P -40℃~+105℃ 300V Green Through Hole 10.16mm 1 2 P=10.16mm Screw Terminal Blocks ROHS | Custom | DB135-10.16-2P-GN-P | DORABO | - | C2981775 | - | 1 | 10 | 10 | LCSC | 0.6712 | 6.712
59 | Terminal Blocks | J3, J4, J5, J6, J11, J12, J21, J24, J25 | TERMINAL BLOCK, SCREW TYPE, 5.08 | Custom | TB008A-508-02BE | Same Sky | - | - | - | 9 | 90 | 90 | Mouser | 0.63 | 56.7
60 | USB B Connector | J7 | CONN RCPT USB2.0 MICRO B SMD R/A | Custom | 10118194-0001LF | Amphenol FCI | - | C132563 | - | 1 | 10 | 10 | LCSC | 0.2148 | 2.148
61 | Terminal Blocks | J8 | TERMINAL BLOCK, PLUGGABLE, 5.08, | Custom | TBP01R1-508-04BE | CUI Devices | - | - | - | 1 | 10 | 10 | Mouser | 1.14 | 11.4
62 | Headers, Male Pins | J9 | CONN HEADER VERT 3POS 2.54MM | Custom | 22112032 | Molex | - | C505163 | - | 1 | 10 | 10 | LCSC | 0.3274 | 3.274
63 | Headers, Male Pins | J10 | CONN HEADER VERT 2POS 2.54MM | Custom | 22112022 | Molex | - | C505162 | - | 1 | 10 | 10 | LCSC | 0.2439 | 2.439
64 | Wire To Board Connector | J13, J17, J19 | 1x12P 12P PicoBlade(MX 1.25) Tin 12 -25℃~+85℃ 2A 1 1.25mm Brass Surface Mount,Vertical SMD,P=1.25mm Wire To Board Connector ROHS | Custom | HC-1.25-12PLT | HCTL | - | C2937190 | - | 3 | 30 | 30 | LCSC | 0.1706 | 5.118
65 | Male | J14, J16 | 3A Direct Insert Policy 1.7mm 2P 3mm -55℃~+105℃ 2.5mm 1.27mm Single Row Black Brass 1x2P Plugin,P=1.27mm Pin Headers ROHS | HDR 1x2 Male 1.27mm | 1.27-1*2P | BOOMELE(BOOM Precision Elec) | - | C703015 | - | 2 | 20 | 50 | LCSC | 0.0167 | 0.835
66 | SMA | J15 | 1 Inner bore SMA Board Edge Bend -55℃~+155℃ 50Ω Plugin RF Connectors / Coaxial Connectors ROHS | Custom | HJ-SMA508 | HJ Tech | - | C1509209 | - | 1 | 10 | 10 | LCSC | 0.9854 | 9.854
67 | Terminal Blocks | J18 | TERMINAL BLOCK, SCREW TYPE, 5.08 | Custom | TB008A-508-03BE | Same Sky | - | - | - | 1 | 10 | 10 | Mouser | 0.75 | 7.5
68 | Connector | J20, J23 | 1x6P 6P PicoBlade(MX 1.25) Tin 6 -25℃~+85℃ 2A 1 1.25mm Brass Surface Mount,Vertical SMD,P=1.25mm Wire To Board Connector ROHS | Custom | HC-1.25-6PLT | HCTL | - | C2845392 | - | 2 | 20 | 20 | LCSC | 0.1088 | 2.176
69 | Wire To Board Connector | J22 | 1x16P PicoBlade(MX 1.25) 16P Tin 16 -25℃~+85℃ 2A 1 1.25mm Brass Surface Mount,Vertical SMD,P=1.25mm Wire To Board Connector ROHS | Custom | HC-1.25-16PLT | HCTL | - | C3012301 | - | 1 | 10 | 10 | LCSC | 0.1995 | 1.995
70 | SD Card Connector | J30 | CONN MICRO SD CARD PUSH-PUSH R/A | Custom | DM3BT-DSF-PEJS | Hirose | - | C597972 | - | 1 | 10 | 10 | LCSC | 2.2282 | 22.282
71 | Terminal Blocks | J34, J38 | TERMINAL BLOCK, SCREW TYPE, 5.08 | Custom | TB008A-508-04BE | Same Sky | - | - | - | 2 | 20 | 10 | Mouser | 1.14 | 11.4
72 | Male Header | J36, J40 | Gold 250V 3A Straight Square Pins 2.5mm 2P 260℃ 6mm -40℃~+105℃ 3mm 2.54mm Plugin Black Brass 1x2P Plugin,P=2.54mm Pin Headers ROHS | HDR1X2_ | X6511WV-02H-C60D30 | XKB | - | C706874 | - | 2 | 20 | 20 | LCSC | 0.0308 | 0.616
73 | Inductor | L1 | IND SMD 10uH 500mA 0805 | Ind-0805 | MGFL2012F100MT-LF | microgate | - | C281113 | 10uH | 1 | 10 | 10 | LCSC | 0.0394 | 0.394
74 | Inductor | L2 | Inductor Power Shielded Wirewound 220uH 20% 1KHz Ferrite 1.3A 310mOhm DCR Blister | Custom | SLF12575T-221M1R3-PF | TDK | - | C93225 | 220uH | 1 | 10 | 10 | LCSC | 0.4315 | 4.315
75 | Inductor | L3 | 3.7A 4.7uH ±20% SMD,7.3x7.3mm Power Inductors ROHS | Custom | YPRH0704-4R7M | YJYCOIN | - | C514806 | 4.7uH | 1 | 10 | 10 | LCSC | 0.2291 | 2.291
76 | Inductor | L4 | 590mA 22uH ±20% SMD,4x4x1.8mm Power Inductors ROHS | Custom | YNR4018-220M | YJYCOIN | - | C340373 | 22uH | 1 | 10 | 10 | LCSC | 0.0595 | 0.595
77 | Inductor | L5 | IND SMD 3.3UH 20A | Custom | SRP1245CC-3R3M | Bourns | - | - | 3.3uH | 1 | 10 | 10 | LCSC | 0.3358 | 3.358
78 | Inductor | L7 | FIXED IND 470NH 4.9A 0.023OHM SM | Inductor 1008 | DFE252012F-R47M=P2 | Murata | - | C703140 | 470nH | 1 | 10 | 10 | LCSC | 0.1344 | 1.344
79 | LED | LED1, LED2, LED3 | LED RED CLEAR CHIP SMD | LED-0402 | XZMDK68W-2 | SunLED | - | - | - | 3 | 30 | 30 | Digikey | 0.22 | 6.6
80 | Photo Sensor | LED4 | SENSOR PHOTO 630NM 2SMD | Custom | ALS-PT19-315C/L177/TR8 | Everlight | - | C146233 | - | 1 | 10 | 10 | LCSC | 0.0997 | 0.997
81 | LED | LED5 | RED LED 0603 Light Emitting Diodes | LED-0603 | NCD0603R3 | Foshan NationStar Optoelectronics | - | C3151730 | - | 1 | 10 | 20 | LCSC | 0.0253 | 0.506
82 | LED | LED6 | Green 520~535nm 0402 Light Emitting Diodes (LED) RoHS | LED-0402 | 16-213/GHC-YR1S1/3T | Everlight Elec | - | C74338 | - | 1 | 10 | 10 | LCSC | 0.0550 | 0.55
83 | LED | LED11 | Red 632nm LED Indication - Discrete 2.05V 0603 (1608 Metric) | LED-0603 | 19-21/R7C-AK1L2BY/3T | Everlight Elec | - | C1322287 | - | 1 | 10 | 20 | LCSC | 0.0253 | 0.506
84 | Buzzer | LS1 | Externally Driven 85dB@3V,10cm 3V 2700Hz SMD,D=9mm Buzzers ROHS | Custom | YS-SBZ9032C03R16 | Fengming | - | C409828 | - | 1 | 10 | 10 | LCSC | 0.3271 | 3.271
85 | Test Point | P1, P7, P9, P10, P11, P16 | Test Point ON | Custom | Test-point - 0.5mm | - | - | - | - | 6 | 60 | - | - | - | - | DO NOT PLACE
86 | Mosfet | Q1, Q11 | Single N-Channel, 20V, 4.7A, Power MOSFET | sot-23 | WNM2016A-3/TR | WILLSEMI | - | C601105 | - | 2 | 20 | 20 | LCSC | 0.0637 | 1.274
87 | Transister | Q2, Q3, Q9 | TRANS NPN 160V 0.6A SOT-23 | SOT-23 | MMBT5551LT1G | ON Semiconductor | - | C909756 | - | 3 | 30 | 50 | LCSC | 0.0096 | 0.48
88 | Mosfet | Q4 | MOSFET N-CH 130V 1A SOT23 | SOT-23 | DMN13H750S-7 | Diodes Incorporated | - | C156273 | - | 1 | 10 | 10 | LCSC | 0.1960 | 1.96
89 | Mosfet | Q5, Q6 | MOSFET N-CH 55V 110A D2PAK | D2Pak. | IRF3205STRLPBF | Infineon Technologies | - | C2613 | - | 2 | 20 | 10 | LCSC | 0.6278 | 6.278
90 | Mosfet | Q7 | MOSFET P-CH 20V 3.7A SOT23 | SOT-23 | IRLML6402TRPBF | International Rectifier | - | C5182043 | - | 1 | 10 | 10 | LCSC | 0.0828 | 0.828
91 | Mosfet | Q8 | TRANS NPN 40V 0.6A SMD SOT23-3 | SOT-23 | MMBT2222A-7-F | Diodes | - | C94515 | - | 1 | 10 | 20 | LCSC | 0.0275 | 0.55
92 | MOSFETs | Q10 | MOSFET N-CH 60V 23A/100A TDSON | PG-TDSON-8-7 | BSC028N06NSATMA1 | Infineon | - | C6135384 | - | 1 | 10 | 10 | LCSC | 1.5448 | 15.448
93 | Mosfet | Q26 | N-CHANNEL 20-V (D-S) MOSFET | Sot-23 | SI2302CDS | TECH PUBLIC | - | C5310968 | - | 1 | 10 | 20 | LCSC | 0.0242 | 0.484
94 | Mosfet | Q32 | 30V 4.1A 60mΩ@10V,4.1A 350mW 3V@250uA P Channel SOT-23 MOSFETs ROHS | SOT-23 | AO3407 | Guangdong Hottech | - | C181093 | - | 1 | 10 | 20 | LCSC | 0.0274 | 0.548
95 | MOSFETs | Q39 | MOSFET N-CH 60V 115MA SOT23-3 | SOT-23 | 2N7002-7-F | Diodes | - | C85049 | - | 1 | 10 | 20 | LCSC | 0.0231 | 0.462
96 | Resistor | R1 | 100mW Thick Film Resistor 75V ±100ppm/℃ ±1% 3.6kΩ 0603 Chip Resistor - Surface Mount ROHS | Res-0603 | 0603WAF3601T5E | UNI-ROYAL(Uniroyal Elec) | - | C22980 | 3.6K | 1 | 10 | 100 | LCSC | 0.0012 | 0.12
97 | Resistor | R2 | ±1% 1/10W Thick Film Resistors 75V ±600ppm/℃ -55℃~+155℃ 0.33Ω 0603 Chip Resistor - Surface Mount ROHS | Res-0603 | RTT03R330FTP | RALEC | - | C103893 | 0.33R | 1 | 10 | 100 | LCSC | 0.0046 | 0.46
98 | Resistor | R3 | RES SMD 1.2K OHM 1% 1/10W 0603 | Res-0603 | RC0603FR-071K2L | Yageo | - | C114605 | 1.2K | 1 | 10 | 100 | LCSC | 0.0012 | 0.12
99 | Resistor | R4, R6 | RES SMD 4.7K OHM 1% 1/10W 0603 | Res-0603 | RC0603FR-074K7L | Yageo | - | C99782 | 4.7K | 2 | 20 | 100 | LCSC | 0.0011 | 0.11
100 | Resistor | R5, R8 | RES SMD 4.7K OHM 0.1% 1/10W 0603 | Res-0603 | RT0603BRD074K7L | Yageo | - | C513565 | 4.7K | 2 | 20 | 20 | LCSC | 0.0233 | 0.466
101 | Resistor | R7, R10 | RES SMD 6.8K OHM 0.1% 1/10W 0603 | Res-0603 | RT0603BRE076K8L | Yageo | - | C705876 | 6.8K | 2 | 20 | 20 | LCSC | 0.0241 | 0.482
102 | Resistor | R9, R163 | RES 20K OHM 1% 1/10W 0603 | Res-0603 | RC0603FR-0720KL | Yageo | - | C105575 | 20K | 2 | 20 | 100 | LCSC | 0.0012 | 0.12
103 | Resistor | R11 | 100mW Thick Film Resistors 75V ±1% ±100ppm/℃ -55℃~+155℃ 2.21MΩ 0603 Chip Resistor - Surface Mount ROHS | RES-0603 | 0603WAF2214T5E | UNI-ROYAL(Uniroyal Elec) | - | C422956 | 2.21M | 1 | 10 | 100 | LCSC | 0.0018 | 0.18
104 | Resistor | R12 | RES 15K OHM 1% 1/10W 0603 | Res-0603 | RC0603FR-0715KL | Yageo | - | C114661 | 15K | 1 | 10 | 100 | LCSC | 0.0012 | 0.12
105 | Resistor | R13, R38 | RES 3.3K OHM 0.5% 1/10W 0603 | Res-0603 | RC0603DR-073K3L | Yageo | - | C723574 | 3.3K | 2 | 20 | 100 | LCSC | 0.0053 | 0.53
106 | Resistor | R14, R15, R17 | RES SMD 680 OHM 1% 1/10W 0603 | Res-0603 | RC0603FR-07680RL | Yageo | - | C112310 | 680R | 3 | 30 | 100 | LCSC | 0.0012 | 0.12
107 | Resistor | R16, R18, R31, R138, R139, R140, R141, R142, R143, R144, R145, R146, R147, R148, R150, R176, R177 | RES 4.7K OHM 1% 1/16W 0402 | Res-0402 | RC0402FR-074K7L | Yageo | - | C105871 | 4.7K | 17 | 170 | 100 | LCSC | 0.0007 | 0.07
108 | Resistor | R19, R20, R35, R43 | RES 10K OHM 1% 1/10W 0603 | Res-0603 | RK73G1JTTD1002F | KOA Speer Elec | - | C362180 | 10K | 4 | 40 | 40 | LCSC | 0.0287 | 1.148
109 | Resistor | R21 | RES 150 OHM 0.5% 1/10W 0603 | Res-0603 | RC0603DR-07150RL | Yageo | - | C471801 | 150R | 1 | 10 | 50 | LCSC | 0.0082 | 0.41
110 | Resistor | R22, R36, R42, R80 | RES 2.2K OHM 1% 1/10W 0603 | Res-0603 | RC0603FR-072K2L | Yageo | - | C114662 | 2.2K | 4 | 40 | 100 | LCSC | 0.0012 | 0.12
111 | Resistor | R23, R39, R44, R52, R53, R70, R168 | RES SMD 10K Ohm 1% 1/10W 0603 | Res-0603 | RC0603FR-0710KL | Yageo | - | C98220 | 10K | 7 | 70 | 100 | LCSC | 0.0011 | 0.11
112 | Resistor | R24, R25 | RES SMD 47OHM 0.1W 0603 | Res-0603 | RC0603FR-0747RL | Yageo | - | C114623 | 47R | 2 | 20 | 100 | LCSC | 0.0012 | 0.12
113 | Resistor | R26 | RES 1K OHM 5% 1/16W 0402 | Res-0402 | RC0402JR-071KL | Yageo | - | C105637 | DNP | 1 | 10 | 100 | LCSC | - | - | DO NOT PLACE
114 | Resistor | R27, R29, R40, R93, R117, R129, R134 | RES 0 OHM JUMPER 1/10W 0603 | Res-0603 | RC0603JR-070RL | Yageo | - | C95177 | DNP | 7 | 70 | 100 | LCSC | - | - | DO NOT PLACE
115 | Resistor | R28, R33, R41, R66, R67, R71, R72, R76, R77, R78, R81, R82, R83, R84, R85, R86, R87, R88, R89, R90, R91, R92, R94, R95, R96, R97, R98, R99, R100, R101, R102, R103, R106, R107, R108, R110, R111, R112, R113, R114, R115, R116, R130, R135 | RES 0 OHM JUMPER 1/10W 0603 | Res-0603 | RC0603JR-070RL | Yageo | - | C95177 | 0R | 44 | 440 | 500 | LCSC | 0.0011 | 0.55
116 | Resistor | R30 | RES SMD 20K OHM 0.1% 1/10W 0603 | Res-0603 | RT0603BRD0720KL | Yageo | - | C723637 | 20K | 1 | 10 | 20 | LCSC | 0.0203 | 0.406
117 | Resistor | R32 | RES 100K OHM 1% 1/8W 0805 | RES-0805 | RC0805FR-07100KL | Yageo | - | C96346 | 100K | 1 | 10 | 100 | LCSC | 0.0022 | 0.22
118 | Resistor | R34, R48, R68, R75 | RES SMD 1K OHM 1% 1/10W 0603 | Res-0603 | RC0603FR-071KL | Yageo | - | C22548 | 1K | 4 | 40 | 100 | LCSC | 0.0011 | 0.11
119 | Resistor | R37 | RES SMD 7.5K OHM 0.1% 1/10W 0603 | Res-0603 | RT0603BRD077K5L | Yageo | - | C728597 | 7.5K | 1 | 10 | 20 | LCSC | 0.0238 | 0.476
120 | Resistor | R45, R122 | RES SMD 100 OHM 1% 1/4W 0603 | RES-0603 | RCA0603100RFKEAHP | Vishay Dale | - | C2074203 | 100R | 2 | 20 | 20 | LCSC | 0.0972 | 1.944
121 | Resistor | R46, R47 | RES SMD 200K OHM 1% 1/10W 0603 | Res-0603 | RC0603FR-07200KL | Yageo | - | C105574 | 200K | 2 | 20 | 100 | LCSC | 0.0012 | 0.12
122 | Resistor | R49 | RES 10 OHM 1% 1/8W 0805 | RES-0805 | RC0805FR-0710RL | Yageo | - | C96347 | 10R | 1 | 10 | 100 | LCSC | 0.0049 | 0.49
123 | Resistor | R50 | RES 499K OHM 0.1% 1/16W 0402 | Res-0402 | RC0402BR-07499KL | Yageo | - | C851813 | 499K | 1 | 10 | 10 | LCSC | 0.0442 | 0.442
124 | Resistor | R51 | RES SMD 36K OHM 0.1% 1/16W 0402 | Res-0402 | RT0402BRD0736KL | Yageo | - | C852742 | 36K | 1 | 10 | 50 | LCSC | 0.0198 | 0.99
125 | Resistor | R54 | RES SMD 13.7KOHM 0.1% 1/10W 0603 | Res-0603 | AT0603BRD0713K7L | Yageo | - | C855608 | 13.7K | 1 | 10 | 10 | LCSC | 0.0659 | 0.659
126 | Resistor | R55, R104, R192, R194, R204, R206, R216, R217, R218, R219 | RES 0 OHM JUMPER 1/16W 0402 | Res-0402 | RC0402FR-070RL | Yageo | - | C106231 | 0R | 10 | 100 | 100 | LCSC | 0.0006 | 0.06
127 | Resistor | R56 | RES 5.23K OHM 1% 1/8W 0805 | RES-0805 | RC0805FR-075K23L | Yageo | - | C274009 | 5.23K | 1 | 10 | 100 | LCSC | 0.0027 | 0.27
128 | Resistor | R57 | RES 30.1K OHM 1% 1/10W 0603 | Res-0603 | RC0603FR-0730K1L | Yageo | - | C137745 | 30.1K | 1 | 10 | 100 | LCSC | 0.0012 | 0.12
129 | Resistor | R58 | 100mW Thin Film Resistor 75V ±25ppm/℃ ±0.1% 499kΩ 0603 Chip Resistor - Surface Mount ROHS | Res-0603 | TR0603B499KP0525Z | Ever Ohms | - | C149937 | 499K | 1 | 10 | 20 | LCSC | 0.0263 | 0.526
130 | Resistor | R59 | RES SMD 86.6KOHM 0.1% 1/16W 0402 | Res-0402 | RT0402BRD0786K6L | Yageo | - | C852935 | 86.6K | 1 | 10 | 50 | LCSC | 0.0201 | 1.005
131 | Resistor | R60 | RES 0 OHM JUMPER 1W 2512 | RES-2512 | RC2512JK-070RL | Yageo | - | C189505 | 0R | 1 | 10 | 20 | LCSC | 0.0317 | 0.634
132 | Resistor | R61 | RES 2.2 OHM 1% 1/16W 0402 | Res-0402 | RC0402FR-072R2L | Yageo | - | C327251 | 2.2R | 1 | 10 | 100 | LCSC | 0.0016 | 0.16
133 | Resistor | R62 | RES SMD 100K OHM 5% 1/20W 0201 | Res-0201 | RC0201JR-07100KL | Yageo | - | C106230 | 100K | 1 | 10 | 100 | LCSC | 0.0008 | 0.08
134 | Resistor | R63 | RES 47K OHM 1% 1/16W 0402 | Res-0402 | RC0402FR-0747KL | Yageo | - | C93943 | 47K | 1 | 10 | 100 | LCSC | 0.0007 | 0.07
135 | Resistor | R64 | RES 1K OHM 1% 1/2W 1206 | Res-1206 | RC1206FR-7W1KL | Yageo | - | C859155 | 1K | 1 | 10 | 50 | LCSC | 0.0104 | 0.52
136 | Resistor | R65 | RES SMD 63.4KOHM 0.1% 1/10W 0603 | Res-0603 | RT0603BRE0763K4L | Yageo | - | C862245 | 63.4K | 1 | 10 | 20 | LCSC | 0.0248 | 0.496
137 | Resistor | R69, R131 | RES 470 OHM 1% 1/10W 0603 | Res-0603 | RC0603FR-07470RL | Yageo | - | C114669 | 470R | 2 | 20 | 100 | LCSC | 0.0012 | 0.12
138 | Resistor | R73, R74, R105, R170, R188, R190, R198, R200, R201, R202, R210, R212, R213 | RES 10K OHM 1% 1/16W 0402 | Res-0402 | RC0402FR-0710KL | Yageo | - | C60490 | 10K | 13 | 130 | 200 | LCSC | 0.0006 | 0.12
139 | Resistor | R79 | RES SMD 3.3K OHM 1% 1/10W 0603 | Res-0603 | RC0603FR-073K3L | Yageo Phycomp | - | C108078 | 3.3K | 1 | 10 | 100 | LCSC | 0.0012 | 0.12
140 | Resistor | R109, R136 | RES SMD 1.82M OHM 1% 1/10W 0603 | Res-0603 | CRCW06031M82FKEA | Vishay | - | C2076849 | 1.82M | 2 | 20 | 20 | LCSC | 0.0036 | 0.072
141 | Resistor | R118, R123 | RES 1K OHM 1% 1/16W 0402 | Res-0402 | RC0402FR-071KL | Yageo | - | C106235 | 1K | 2 | 20 | 100 | LCSC | 0.0006 | 0.06
142 | Resistor | R119 | RES 0 OHM JUMPER 1/4W 1206 | Res-1206 | RC1206JR-070RL | Yageo | - |  | DNP | 1 | 10 | 100 | LCSC | - | - | DO NOT PLACE
143 | Resistor | R120 | 3W 4mΩ Surface Mount Current Sense Resistor ±50ppm/℃ ±1% 2512 Current Sense Resistors / Shunt Resistors ROHS | Res-2512 | HoLLR2512-3W-4mR-1% | Milliohm | - | C2994642 | 4mR | 1 | 10 | 10 | LCSC | 0.0571 | 0.571
144 | Resistor | R121 | RES 0 OHM JUMPER 1/4W 1206 | Res-1206 | RC1206JR-070RL | Yageo | - | C108081 | 0R | 1 | 10 | 100 | LCSC | 0.0031 | 0.31
145 | Resistor | R124 | RES SMD 100 OHM 1% 1/10W 0603 | Res-0603 | RC0603FR-07100RL | Yageo | - | C105588 | 100R | 1 | 10 | 100 | LCSC | 0.0010 | 0.1
146 | Resistor | R125, R127 | RES SMD 10K OHM 0.1% 1/10W 0603 | Res-0603 | RT0603BRD0710KL | Yageo | - | C95204 | 10K | 2 | 20 | 20 | LCSC | 0.0201 | 0.402
147 | Resistor | R126, R128 | RES SMD 3.3K OHM 0.1% 1/10W 0603 | Res-0603 | RT0603BRD073K3L | Yageo | - | C309653 | 3.3k | 2 | 20 | 20 | LCSC | 0.0243 | 0.486
148 | Resistor | R132 | RES 470 OHM 5% 1/20W 0201 | Res-0201 | RC0201JR-07470RL | Yageo | - | C163491 | 470R | 1 | 10 | 100 | LCSC | 0.0008 | 0.08
149 | Resistor | R133, R137 | RES SMD 10K OHM 0.1% 1/10W 0603 | Res-0603 | RT0603BRD0710KL | Yageo | - | C95204 | DNP | 2 | 20 | - | - | - | - | DO NOT PLACE
150 | Resistor | R149 | 1W Thick Film Resistor 200V ±5% ±800ppm/℃ 0Ω 2512 Chip Resistor - Surface Mount ROHS | Res-2512 | 25121WJ0000T4E | Royal Electronic Factory | - | C25469 | 0R | 1 | 10 | 50 | LCSC | 0.019 | 0.95
151 | Resistor | R151 | RES 10K OHM 1% 1/10W 0603 | Res-0603 | RK73G1JTTD1002F | KOA Speer | - | C362180 | 10K | 1 | 10 | 20 | LCSC | 0.0287 | 0.574
152 | Resistor | R156, R157, R158, R159, R160 | RES SMD 10K OHM 1% 1/20W 0201 | Res-0201 | RC0201FR-0710KL | Yageo | - | C106225 | 10K | 5 | 50 | 100 | LCSC | 0.0009 | 0.09
153 | Resistor | R161, R162 | RES SMD 1M OHM 1% 1/10W 0603 | Res-0603 | RC0603FR-071ML | Yageo | - | C105578 | 1M | 2 | 20 | 100 | LCSC | 0.0012 | 0.12
154 | Resistor | R164 | RES SMD 402K OHM 1% 1/10W 0603 | Res-0603 | CRCW0603402KFKEA | Vishay | - | C844562 | 402K | 1 | 10 | 50 | LCSC | 0.0048 | 0.24
155 | Resistor | R165 | RES 845K OHM 1% 1/10W 0603 | Res-0603 | RC0603FR-07845KL | Yageo | - | C246013 | 845K | 1 | 10 | 100 | LCSC | 0.0007 | 0.07
156 | Resistor | R166 | RES 499K OHM 1% 1/10W 0603 | Res-0603 | RC0603FR-07499KL | Yageo | - | C131054 | 499K | 1 | 10 | 100 | LCSC | 0.0012 | 0.12
157 | Resistor | R167 | RES SMD 33K OHM 5% 1/10W 0603 | Res-0603 | CRCW060333K0JNEA | Vishay | - | C4342762 | 33K | 1 | 10 | 100 | LCSC | 0.0038 | 0.38
158 | Resistor | R169, R171, R173, R174 | RES SMD 100K OHM 0.1% 1/10W 0603 | Res-0603 | RT0603BRD07100KL | Yageo | - | C122538 | 100K | 4 | 40 | 40 | LCSC | 0.0205 | 0.82
159 | Resistor | R172 | RES SMD 120 OHM 0.1% 1/10W 0603 | Res-0603 | RT0603BRB07120RL | Yageo | - | C860088 | 120R | 1 | 10 | 10 | LCSC | 0.1368 | 1.368
160 | Resistor | R175 | RES 1M OHM 1% 1/16W 0402 | Res-0402 | RC0402FR-071ML | Yageo | - | C138033 | 1M | 1 | 10 | 100 | LCSC | 0.0007 | 0.07
161 | Resistor | R178, R179, R180, R187, R189 | RES 5.1K OHM 1% 1/16W 0402 | Res-0402 | RC0402FR-075K1L | Yageo | - | C105872 | 5.1K | 5 | 50 | 100 | LCSC | 0.0006 | 0.06
162 | Resistor | R196, R208 | RES 120 OHM 1% 1/10W 0603 | Res-0603 | RC0603FR-07120RL | Yageo | - | C114640 | 120R | 2 | 20 | 100 | LCSC | 0.0012 | 0.12
163 | Resistor | R214 | RES 51K OHM 0.1% 1/16W 0402 | Res-0402 | AT0402BRD0751KL | Yageo | - | C5455493 | 51K | 1 | 10 | 10 | LCSC | 0.0457 | 0.457
164 | Resistor | R215 | RES 2.7K OHM 1% 1/16W 0402 | Res-0402 |  |  | - | C138017 | 2.7K | 1 | 10 | 100 | LCSC | 0.0007 | 0.07
165 | Tactile Switch | SW3 | SWITCH TACTILE SPST-NO 0.05A 12V | Custom | TL3300CF160Q | E-Switch | - | C273516 | - | 1 | 10 | 10 | LCSC | 0.8725 | 8.725
166 | Switch | SW4 | Straight 1A SPDT 8.7mm 8.6mm 24V 4.5mm Black PCPin 10000 Rectangular columnar -25℃~+70℃ Plugin Slide Switches ROHS | Custom | SS-12D02-G040 | G-Switch | - | C2876023 | - | 1 | 10 | 10 | LCSC | 0.0940 | 0.94
167 | Current Sensor | U1, U2 | SENSOR CURRENT HALL 20A DC | SOP-8 | ACS723LLCTR-20AU-T | Allegro MicroSystems, LLC | - | C459324 | - | 2 | 20 | 20 | LCSC | 2.7630 | 55.26
168 | IC | U3 | IC REG BUCK BST ADJ 1.5A 8SOIC | SOIC-8 | MC34063ADR | Texas Instruments | - | C100023 | - | 1 | 10 | 10 | LCSC | 0.1765 | 1.765
169 | IC | U4 | IC REG LINEAR 3.3V 1A SOT223 | SOT- 223 | LMS8117AMP-3.3/NOPB | Texas Instruments | - | C201952 | - | 1 | 10 | 10 | LCSC | 0.9979 | 9.979
170 | IC | U5 | IC REG BUCK-BOOST ADJ 3A 16TQFN | 16-QFN (3x3). | MAX38889AATE+ | Analog Devices | - | C5155969 | - | 1 | 10 | 10 | LCSC | 9.7237 | 97.237
171 | IC | U6 | IC GATE DRVR LOW-SIDE 8SOIC | SOIC-8 | NCP81071ADR2G | ON Semiconductor | - | C603796 | - | 1 | 10 | 10 | LCSC | 1.3443 | 13.443
172 | IC | U7 | IC OR CTRLR N+1 8MSOP | MSOP-8 | LTC4359CMS8#PBF | Analog Devices / Linear Technology | - | C190259 | - | 1 | 10 | 10 | LCSC | 5.5007 | 55.007
173 | IC | U8, U10, U11 | IC BUF NON-INVERT 5.5V SOT23-5 | SOT-23-5 | SN74LV1T34DBVR | Texas Instruments | - | C100024 | - | 3 | 30 | 30 | LCSC | 0.0888 | 2.664
174 | IC | U9 | TransistorOptocouplers DC 1 2500Vrms SOP-4_P1.27 Optocouplers RoHS | SOP-4_1.27 | PS2801C-1-F3-A | RENESAS | - | C67112 | - | 1 | 10 | 10 | LCSC | 0.2725 | 2.725
175 | IC | U12 | IC BATT CHG MULTI-CHEM 16VQFN | QFN-16-EP(3.6x3.6) | BQ24650RVAR | Texas Instruments | - | C53712 | - | 1 | 10 | 10 | LCSC | 2.3472 | 23.472
176 | IC | U13 | IC COMPARATOR 2 WINDW SOT23-THIN | SOT-23-6 | TPS3700DDCR | Texas Instruments | - | C33002 | - | 1 | 10 | 10 | LCSC | 0.6186 | 6.186
177 | IC | U14 | IC REG LDO ADJ 3A TO263-5 | TO-263-5 (D2PAK) | MIC29302WU-TR | Microchip | - | C11149 | - | 1 | 10 | 10 | LCSC | 1.0560 | 10.56
178 | IC | U15, U16 | IC GATE DRVR LOW-SIDE SOT23-5 | SOT-23-5 | UCC27517DBVR | Texas Instruments | - | C99395 | - | 2 | 20 | 10 | LCSC | 0.2074 | 2.074
179 | Sensor | U17 | Plugin Human Body Sensing Sensor ROHS | AS312 | AS312 | Senba Sensing Tech | - | C90465 | - | 1 | 10 | 10 | LCSC | 0.9333 | 9.333
180 | IC | U18 | 40V 20A 17mΩ@10V,10A 21W 1.6V@250uA 72pF@20V 2 N-Channel 1.05nF@20V 11nC@10V +150℃@(Tj) PDFN3x3 | DFN-8(3.2x3.2) | AP4008QD | ALLPOWER(ShenZhen Quan Li Semiconductor) | - | C2828588 | - | 1 | 10 | 10 | LCSC | 0.1869 | 1.869
181 | IC | U19, U22 | 1.6-V TO 5.5-V, 20-M, 4-A LOW IQ | SOT-583 | TPS2117DRLR | Texas Instruments | - | - | - | 2 | 20 | 10 | Digikey | 1.18 | 11.8
182 | IC | U20 | IC REG LINEAR 3.3V 1A 8DFN | DFN-8(1.2x1.6) | LD56100DPU33R | STMicroelectronics | - | C2969937 | - | 1 | 10 | 10 | LCSC | 0.7171 | 7.171
183 | IC | U21 | IC MCU 32BIT 1MB FLASH 144LQFP | LQFP-144(20x20) | STM32H723ZGT6 | STMicroelectronics | - | C730146 | - | 1 | 10 | 10 | LCSC | 5.2318 | 52.318
184 | Module | U28 | HC12 Si4463 433MHZ RF Wireless Serial Module | HC-12 Module SMD | HC-12 |  | - | - | - | 1 | 10 | 10 | Aliexpress | 5.02 | 50.2
185 | IC | U29 | SOT-23-5 Power Distribution Switches ROHS | SOT-23-5 | SY6280AAC | Silergy | - | C55136 | - | 1 | 10 | 10 | LCSC | 0.0875 | 0.875
186 | IC | U30 | IC REG BUCK 5V 2A TSOT26 | TSOT-23-6 | AP63205WU-7 | Diodes | - | C2071056 | - | 1 | 10 | 10 | LCSC | 0.3796 | 3.796
187 | OpAmp | U31 | SOT-23-5 Precision OpAmps ROHS | SOT-23-5 | TP5591-TR | 3PEAK | - | C248602 | - | 1 | 10 | 10 | LCSC | 0.9882 | 9.882
188 | IC | U32 | WK2124 SPI Bus Interface Wide Operating Voltage 4-Channel 256-Level FIFO High-Speed UART | SSOP-20-208mil | WK2124-ISSG | WEIKAI | - | C86332 | - | 1 | 10 | 10 | LCSC | 3.4711 | 34.711
189 | IC | U33, U35 | SOP-8 RS-485/RS-422 ICs ROHS | SOP-8 | SP3485EIM/TR | HGSEMI | - | C519086 | - | 2 | 20 | 20 | LCSC | 0.2423 | 4.846
190 | IC | U37 | ESOP-8 Digital to Analog Converters (DAC) ROHS | ESOP-8 | GP8211S-TC50-EW | Guestgood | - | C3152008 | - | 1 | 10 | 10 | LCSC | 1.8778 | 18.778
191 | IC | U38 | boost converterType 1 Boost 28V 2V~24V 1.2MHz SOT-23-6 DC-DC Converters ROHS | SOT-23-6 | MT3608 | XI'AN Aerosemi Tech | - | C84817 | - | 1 | 10 | 10 | LCSC | 0.0601 | 0.601
192 | Crystal | X1 | CRYSTAL 25.0000MHZ 12PF SMD | Custom | Q22FA12800090 | Seiko Epson | - | C255883 | 25MHz | 1 | 10 | 10 | LCSC | 0.3248 | 3.248
193 | Crystal | X2 | 14.7456MHz Surface Mount Crystal 20pF ±10ppm ±30ppm SMD3225-4P Crystals ROHS | SMD3225-4P | SX3B14.7456F2010F30 | Shenzhen SCTF Elec | - | C2901666 | 14.7456MHz | 1 | 10 | 10 | LCSC | 0.0842 | 0.842
194 | Crystal | X3 | CRYSTAL 32.7680KHZ 12.5PF SMD | Custom | NX3215SA-32.768K-STD-MUA-8 | NDK | - | C156245 | 32.7680KHZ | 1 | 10 | 10 | LCSC | 0.2481 | 2.481
[12 empty] | Total Component Cost |  |  | 901.316
[12 empty] | Single Board Cost |  |  | 90.1316

## 100 Boards
# | Item Type | Designator | Description | Footprint | Manufacturer Part Number | Manufacturer | Alternate Part Number | LCSC Part Number | Value | Quantity | Quantity (100 Boards) | MOQ (100 Boards) | Links | Unit Cost (100 Boards) | Total Cost (100 Boards) | Remarks
1 | Capacitor | C1, C4, C16, C21, C23, C24, C40, C42, C43, C44, C45, C65, C68, C76 | CAP ALUM 10uF 25V SMD | Custom | RVT1E100M0405 | ROQANG | - | C970655 | 10uF | 14 | 1400 | 1400 | LCSC | 0.0142 | 19.88
2 | Capacitor | C2 | CAP CER 0.1UF 100V X7R 1206 | Cap-1206 | CC1206KKX7R0BB104 | Yageo | - | C107181 | 0.1uF | 1 | 100 | 100 | LCSC | 0.0129 | 1.29
3 | Capacitor | C3, C15, C25, C27, C37, C117 | CAP CER 1UF 25V X5R 0603 | Cap-0603 | CC0603KRX5R8BB105 | Yageo | - | C14664 | 1uF | 6 | 600 | 600 | LCSC | 0.0054 | 3.24
4 | Capacitor | C5, C8 | CAP CER 30PF 50V C0G/NPO 0402 | Cap-0402 | CC0402GRNPO9BN300 | Yageo | - | C277479 | 30pF | 2 | 200 | 200 | LCSC | 0.0022 | 0.44
5 | Capacitor | C6, C10, C13, C14, C17, C22, C26, C28, C38, C46, C47, C48, C49, C51, C52, C53, C59, C63, C66, C67, C69 | CAP CER 0.1UF 50V Y5V 0603 | Cap-0603 | CC0603ZRY5V9BB104 | Yageo | - | C106221 | 0.1uF | 21 | 2100 | 2100 | LCSC | 0.0024 | 5.04
6 | Capacitor | C7, C71, C136, C139 | CAP CER 1UF 16V X5R 0402 | Cap-0402 | CC0402KRX5R7BB105 | Yageo | - | C325464 | 1uF | 4 | 400 | 400 | LCSC | 0.0041 | 1.64
7 | Capacitor | C9 | CAP ALUM 100UF 20% 25V SMD | Custom | UWX1E101MCL1GB | Nichicon | UUR1E101MCL6GS | - | 100uF | 1 | 100 | 100 | Digikey | 0.38 | 38
8 | Capacitor | C11, C19 | CAP CER 1000PF 25V C0G 0402 | Cap-0402 | C1005C0G1E102JT000F | TDK | - | C343059 | 1nF | 2 | 200 | 200 | LCSC | 0.0092 | 1.84
9 | Capacitor | C12, C29, C30, C31, C32, C33, C36, C73, C93, C95, C109, C110, C111, C113, C114 | CAP CER 0.1UF 50V X5R 0402 | Cap-0402 | C1005X5R1H104K050BB | TDK | - | C2181865 | 0.1uF | 15 | 1500 | 1500 | LCSC | 0.0628 | 94.2
10 | Capacitor | C18 | 470uF 50V ±20% SMD,D12.5xL13.5mm Aluminum Electrolytic Capacitors - SMD ROHS | Custom | VT1H471MI135000CE0 | Changzhou Huawei Elec | - | C191227 | 470uF | 1 | 100 | 100 | LCSC | 0.2620 | 26.2
11 | Capacitor | C20 | CAP CER 470pF 10% X7R 50V 0603 SMD | Cap-0603 | CC0603KRX7R9BB471 | Yageo | - | C107092 | 470pF | 1 | 100 | 100 | LCSC | 0.0026 | 0.26
12 | Capacitor | C34, C35, C133, C134 | CAP CER 15PF 50V C0G/NPO 0201 | Cap-0201 | CC0201JRNPO9BN150 | Yageo | - | C277480 | 15pF | 4 | 400 | 400 | LCSC | 0.0010 | 0.4
13 | Capacitor | C39, C41, C55, C58, C60 | CAP CER 1UF 50V X7R 0603 | Cap-0603 | CC0603KRX7R9BB105 | Yageo | - | C559769 | 1uF | 5 | 500 | 500 | LCSC | 0.0183 | 9.15
14 | Capacitor | C50 | CAP CER 0.047UF 100V X7R 1206 | Cap-1206 | CC1206JRX7R0BB473 | Yageo | - | C577197 | 0.047uF | 1 | 100 | 100 | LCSC | 0.0280 | 2.8
15 | Capacitor | C54, C74 | CAP CER 0.1UF 16V X5R 0402 | Cap-0402 | CC0402KRX5R7BB104 | Yageo | - | C106204 | 100nF | 2 | 200 | 200 | LCSC | 0.0011 | 0.22
16 | Capacitor | C56, C64, C137, C138, C142, C144 | CAP CER 0.1UF 16V X7R 0402 | Cap-0402 | CC0402JRX7R7BB104 | Yageo | - | C541464 | 0.1uF | 6 | 600 | 600 | LCSC | 0.0017 | 1.02
17 | Capacitor | C57 | 10uF 35V X5R 20% Pad SMD 0603 | Cap-0603 | GRM188R6YA106MA73D | Murata | - | C194427 | 10uF | 1 | 100 | 100 | LCSC | 0.0303 | 3.03
18 | Capacitor | C61, C62, C116, C118, C119 | CAP CER 22UF 35V X5R 0805 | Cap-0805 | C2012X5R1V226MT000E | TDK Corporation | - | C338080 | 22uF | 5 | 500 | 500 | LCSC | 0.0952 | 47.6
19 | Capacitor | C70 | CAP ALUM 1000UF 20% 10V SMD | Custom | UUD1A102MNL1GS | Nichicon | - | C445277 | 1000uF | 1 | 100 | 100 | LCSC | 0.2449 | 24.49
20 | Capacitor | C72 | CAP CER 10UF 16V X5R 0603 | Cap-0603 | CC0603KRX5R7BB106 | Yageo | - | C2936601 | 10uF | 1 | 100 | 100 | LCSC | 0.1164 | 11.64
21 | Capacitor | C75 | CAP CER 0.1UF 50V X7R 0402 | Cap-0402 | CL05B104KB54PNC | Samsung | - | C307331 | 0.1uF | 1 | 100 | 100 | LCSC | 0.0046 | 0.46
22 | Capacitor | C77 | CAP CER 10UF 25V X5R 0603 | Cap-0603 | C1608X5R1E106M080AC | TDK | - | C2168289 | 10uF | 1 | 100 | 100 | LCSC | 0.8027 | 80.27
23 | Capacitor | C88, C90 | CAP CER 0.1UF 100V X5R 0402 | Cap-0402 | GRM155R62A104KE14D | Murata | - | C162178 | 0.1uF | 2 | 200 | 200 | LCSC | 0.0096 | 1.92
24 | Capacitor | C89 | CAP TANT 330UF 20% 16V 2917 | Case-E | TAJE337M016RNJ | Kyocera AVX | - | C51599 | 330uF | 1 | 100 | 100 | LCSC | 1.1138 | 111.38
25 | Capacitor | C91 | CAP TANT 100UF 20% 10V 1411 | Case-B | TAJB107M010RNJ | Kyocera AVX | - | C7196 | 100uF | 1 | 100 | 100 | LCSC | 0.1525 | 15.25
26 | Capacitor | C107, C112 | CAP CER 10UF 10V X5R 0402 | Cap-0402 | CC0402MRX5R6BB106 | Yageo | - | C962143 | 10uF | 2 | 200 | 200 | LCSC | 0.0203 | 4.06
27 | Capacitor | C108 | CAP CER 0.1UF 25V X6S 0201 | CAP-0201 | GRM033C81E104KE14D | Murata | - | C181047 | 0.1uF | 1 | 100 | 100 | LCSC | 0.0089 | 0.89
28 | Supercapacitor | C115 | CAP 25F -10% +30% 2.7V T/H | Custom | SCCU25B256SRB | Kyocera AVX | - | - | 25F | 1 | 100 | 100 | Digikey | 2.54 | 254
29 | Capacitor | C120, C121 | CAP CER 47UF 25V X5R 1206 | Cap-1206 | C3216X5R1E476M160AC | TDK | - | C2167787 | 47uF | 2 | 200 | 200 | LCSC | 1.5812 | 316.24
30 | Capacitor | C122 | CAP CER 0.47UF 50V X5R 0603 | Cap-0603 | CC0603KRX5R9BB474 | Yageo | - | C513651 | 0.47uF | 1 | 100 | 100 | LCSC | 0.0092 | 0.92
31 | Capacitor | C123 | CAP CER 2200PF 50V X7R 0603 | Cap-0603 | CC0603KRX7R9BB222 | Yageo | - | C107082 | 2.2nF | 1 | 100 | 100 | LCSC | 0.0026 | 0.26
32 | Capacitor | C128, C129 | CAP CER 22UF 10V X5R 0603 | Cap-0603 | CC0603MRX5R6BB226 | Yageo | - | C109447 | 22uF | 2 | 200 | 200 | LCSC | 0.0315 | 6.3
33 | Capacitor | C131, C132 | CAP CER 2.2UF 25V X5R 0402 | Cap-0402 | GRM155R61E225KE11D | Murata | - | C385032 | 2.2uF | 2 | 200 | 200 | LCSC | 0.0179 | 3.58
34 | Capacitor | C135 | CAP CER 0.1UF 50V X5R 0603 | Cap-0603 | CC0603KRX5R9BB104 | Yageo | - | C110022 | 100nF | 1 | 100 | 100 | LCSC | 0.0034 | 0.34
35 | Capacitor | C140, C148, C150 | CAP CER 0.1UF 25V X7R 0402 | Cap-0402 | CC0402KRX7R8BB104 | Yageo | - | C105883 | 0.1uF | 3 | 300 | 300 | LCSC | 0.0015 | 0.45
36 | Capacitor | C146 | CAP CER 10UF 16V X7R 0805 | Cap-0805 | EMK212BB7106MG-T | Taiyo Yuden | - | C141287 | 10uF | 1 | 100 | 100 | LCSC | 0.0456 | 4.56
37 | Capacitor | C147 | CAP CER 1UF 25V X5R 0402 | Cap-0402 | CC0402KRX5R8BB105 | Yageo | - | C326568 | 1uF | 1 | 100 | 100 | LCSC | 0.0074 | 0.74
38 | Capacitor | C149 | CAP CER 10UF 25V X5R 0805 | Cap-0805 | CC0805KKX5R8BB106 | Yageo | - | C89831 | 10uF | 1 | 100 | 100 | LCSC | 0.0296 | 2.96
39 | Diode | D1 | 40V 500mV@2A 2A SMA(DO-214AC) Schottky Barrier Diodes (SBD) ROHS | SMA | SS24A | Guangdong Hottech | - | C2886579 | - | 1 | 100 | 100 | LCSC | 0.0210 | 2.1
40 | Zener diode | D2 | DIODE ZENER 16V 1.5W SMA | SMA | 1SMA5930BT3G | onsemi | - | C128848 | - | 1 | 100 | 100 | LCSC | 0.1355 | 13.55
41 | Diode | D3, D8 | TVS DIODE 5VWM 9.2VC SMA | SMA Bi Directional | SMAJ5.0CA | FTR | - | C693487 | - | 2 | 200 | 200 | LCSC | 0.0312 | 6.24
42 | Diode | D4 | 16A 20V 7V 5V@Max Unidirectional SOT-23 TVS ROHS | Sot-23 | ESD5302F-3/TR | WILLSEMI | - | C239643 | - | 1 | 100 | 100 | LCSC | 0.0673 | 6.73
43 | Diode | D5, D70 | DIODE ZENER 3.3V 200MW SOD323F | SOD323F | MM3Z3V3B | ON Semiconductor / Fairchild | - | C2978865 | - | 2 | 200 | 200 | LCSC | 0.0354 | 7.08
44 | Diode | D6 | 5.3A 600W 113V 77.8V 70V SMB(DO-214AA) ESD and Surge Protection (TVS/ESD) ROHS | SMB_ | SMBJ70A/TR13 | Brightking | - | C309982 | - | 1 | 100 | 100 | LCSC | 0.0467 | 4.67
45 | Diode | D7 | SCHOTTKY DIODE SMB 100V 5A | SMB_ | SS510B | MDD | - | C3011128 | - | 1 | 100 | 100 | LCSC | 0.0284 | 2.84
46 | Diode | D9, D10 | DIODE GEN PURP 100V 300MA SOD123 | SOD-123 | 1N4148W-7-F | Diodes | - | C83528 | - | 2 | 200 | 200 | LCSC | 0.0161 | 3.22
47 | Diode | D11 | 40V 650mV@10A 10A SMC(DO-214AB) Schottky Barrier Diodes (SBD) ROHS | SMC | SK104C | MDD | - | C59500 | - | 1 | 100 | 100 | LCSC | 0.1279 | 12.79
48 | Diodes | D12, D13 | DIODE SCHOTTKY 150V 20A TO2773 | TO-277A | FSV20150V | ON Semiconductor / Fairchild | - | C606024 | - | 2 | 200 | 200 | LCSC | 0.6868 | 137.36
49 | Diode | D14 | DIODE SCHOTTKY 40V 380MA SOD523 | SOD-523 | ZLLS350TA | Diodes Zetex | - | C139441 | - | 1 | 100 | 100 | LCSC | 0.0665 | 6.65
50 | Protection Device | D17, D18, D19, D20, D21, D22, D23, D24, D25, D26, D27, D32, D33, D36, D38, D43, D44, D45, D46, D47, D48, D49, D50, D51, D52, D53, D54, D55, D56, D57, D58, D59, D60, D61, D62, D63, D64, D65, D66, D67, D68, D69 | 5V 10V 3.3V Bi-Directional SOD-882 ESD Protection Devices ROHS | SOD-882 Bi Directional | LESD8D3.3CAT5G | LRC | - | C172409 | - | 42 | 4200 | 4200 | LCSC | 0.0059 | 24.78
51 | Diode | D31 | 1A Single 1kV 1.1V@1A SMA(DO-214AC) Diodes - General Purpose ROHS | SMA(DO-214AC) | 1N4007 | TWGMC | - | C727081 | - | 1 | 100 | 100 | LCSC | 0.0086 | 0.86
52 | Diode | D34, D37 | SOT-23 TVS ROHS | SOT-23 | SM712 | TECH PUBLIC | - | C521963 | - | 2 | 200 | 200 | LCSC | 0.0308 | 6.16
53 | TVS Diodes | D35 | TVS DIODE 12VWM 19.9VC DO214AA | SMB_ | SMBJ12A | Littelfuse | - | C151251 | - | 1 | 100 | 100 | LCSC | 0.0741 | 7.41
54 | Diode | D39 | DIODE SCHOTTKY 40V 1A SOD123 | SOD-123 | 1N5819HW-7-F | Diodes | - | C82544 | - | 1 | 100 | 100 | LCSC | 0.0270 | 2.7
55 | (TVS/ESD) | D40, D41, D42 | 5A 60W 12V 3.6V 3.3V SOD-523 ESD and Surge Protection (TVS/ESD) ROHS | SOD-523 (Bi-Directional) | ESD5Z3.3C | MDD(Microdiode Semiconductor) | - | C502551 | - | 3 | 300 | 300 | LCSC | 0.0181 | 5.43
56 | Diodes | D71 | DIODE ZENER 12V 200MW SOD323 | SOD-323 | MMSZ5242BS-7-F | Diodes | - | C151457 | - | 1 | 100 | 100 | LCSC | 0.0347 | 3.47
57 | Jtag Male Header | J1 | CONN HEADER SMD 10POS 1.27MM | Custom | 20021121-00010C4LF | Amphenol FCI | - | C150517 | - | 1 | 100 | 100 | LCSC | 0.5069 | 50.69
58 | Terminal Block | J2 | 52A 1x2P -40℃~+105℃ 300V Green Through Hole 10.16mm 1 2 P=10.16mm Screw Terminal Blocks ROHS | Custom | DB135-10.16-2P-GN-P | DORABO | - | C2981775 | - | 1 | 100 | 100 | LCSC | 0.4017 | 40.17
59 | Terminal Blocks | J3, J4, J5, J6, J11, J12, J21, J24, J25 | TERMINAL BLOCK, SCREW TYPE, 5.08 | Custom | TB008A-508-02BE | Same Sky | - | - | - | 9 | 900 | 900 | Mouser | 0.277 | 249.3
60 | USB B Connector | J7 | CONN RCPT USB2.0 MICRO B SMD R/A | Custom | 10118194-0001LF | Amphenol FCI | - | C132563 | - | 1 | 100 | 100 | LCSC | 0.1697 | 16.97
61 | Terminal Blocks | J8 | TERMINAL BLOCK, PLUGGABLE, 5.08, | Custom | TBP01R1-508-04BE | CUI Devices | - | - | - | 1 | 100 | 100 | Mouser | 0.594 | 59.4
62 | Headers, Male Pins | J9 | CONN HEADER VERT 3POS 2.54MM | Custom | 22112032 | Molex | - | C505163 | - | 1 | 100 | 100 | LCSC | 0.3274 | 32.74
63 | Headers, Male Pins | J10 | CONN HEADER VERT 2POS 2.54MM | Custom | 22112022 | Molex | - | C505162 | - | 1 | 100 | 100 | LCSC | 0.2616 | 26.16
64 | Wire To Board Connector | J13, J17, J19 | 1x12P 12P PicoBlade(MX 1.25) Tin 12 -25℃~+85℃ 2A 1 1.25mm Brass Surface Mount,Vertical SMD,P=1.25mm Wire To Board Connector ROHS | Custom | HC-1.25-12PLT | HCTL | - | C2937190 | - | 3 | 300 | 300 | LCSC | 0.1153 | 34.59
65 | Male | J14, J16 | 3A Direct Insert Policy 1.7mm 2P 3mm -55℃~+105℃ 2.5mm 1.27mm Single Row Black Brass 1x2P Plugin,P=1.27mm Pin Headers ROHS | HDR 1x2 Male 1.27mm | 1.27-1*2P | BOOMELE(BOOM Precision Elec) | - | C703015 | - | 2 | 200 | 200 | LCSC | 0.0167 | 3.34
66 | SMA | J15 | 1 Inner bore SMA Board Edge Bend -55℃~+155℃ 50Ω Plugin RF Connectors / Coaxial Connectors ROHS | Custom | HJ-SMA508 | HJ Tech | - | C1509209 | - | 1 | 100 | 100 | LCSC | 0.6034 | 60.34
67 | Terminal Blocks | J18 | TERMINAL BLOCK, SCREW TYPE, 5.08 | Custom | TB008A-508-03BE | Same Sky | - | - | - | 1 | 100 | 100 | Mouser | 0.401 | 40.1
68 | Connector | J20, J23 | 1x6P 6P PicoBlade(MX 1.25) Tin 6 -25℃~+85℃ 2A 1 1.25mm Brass Surface Mount,Vertical SMD,P=1.25mm Wire To Board Connector ROHS | Custom | HC-1.25-6PLT | HCTL | - | C2845392 | - | 2 | 200 | 200 | LCSC | 0.0767 | 15.34
69 | Wire To Board Connector | J22 | 1x16P PicoBlade(MX 1.25) 16P Tin 16 -25℃~+85℃ 2A 1 1.25mm Brass Surface Mount,Vertical SMD,P=1.25mm Wire To Board Connector ROHS | Custom | HC-1.25-16PLT | HCTL | - | C3012301 | - | 1 | 100 | 100 | LCSC | 0.1572 | 15.72
70 | SD Card Connector | J30 | CONN MICRO SD CARD PUSH-PUSH R/A | Custom | DM3BT-DSF-PEJS | Hirose | - | C597972 | - | 1 | 100 | 100 | LCSC | 1.3151 | 131.51
71 | Terminal Blocks | J34, J38 | TERMINAL BLOCK, SCREW TYPE, 5.08 | Custom | TB008A-508-04BE | Same Sky | - | - | - | 2 | 200 | 200 | Mouser | 0.594 | 118.8
72 | Male Header | J36, J40 | Gold 250V 3A Straight Square Pins 2.5mm 2P 260℃ 6mm -40℃~+105℃ 3mm 2.54mm Plugin Black Brass 1x2P Plugin,P=2.54mm Pin Headers ROHS | HDR1X2_ | X6511WV-02H-C60D30 | XKB | - | C706874 | - | 2 | 200 | 200 | LCSC | 0.0244 | 4.88
73 | Inductor | L1 | IND SMD 10uH 500mA 0805 | Ind-0805 | MGFL2012F100MT-LF | microgate | - | C281113 | 10uH | 1 | 100 | 100 | LCSC | 0.0325 | 3.25
74 | Inductor | L2 | Inductor Power Shielded Wirewound 220uH 20% 1KHz Ferrite 1.3A 310mOhm DCR Blister | Custom | SLF12575T-221M1R3-PF | TDK | - | C93225 | 220uH | 1 | 100 | 100 | LCSC | 0.2535 | 25.35
75 | Inductor | L3 | 3.7A 4.7uH ±20% SMD,7.3x7.3mm Power Inductors ROHS | Custom | YPRH0704-4R7M | YJYCOIN | - | C514806 | 4.7uH | 1 | 100 | 100 | LCSC | 0.1835 | 18.35
76 | Inductor | L4 | 590mA 22uH ±20% SMD,4x4x1.8mm Power Inductors ROHS | Custom | YNR4018-220M | YJYCOIN | - | C340373 | 22uH | 1 | 100 | 100 | LCSC | 0.0476 | 4.76
77 | Inductor | L5 | IND SMD 3.3UH 20A | Custom | SRP1245CC-3R3M | Bourns | - | - | 3.3uH | 1 | 100 | 100 | LCSC | 0.5477 | 54.77
78 | Inductor | L7 | FIXED IND 470NH 4.9A 0.023OHM SM | Inductor 1008 | DFE252012F-R47M=P2 | Murata | - | C703140 | 470nH | 1 | 100 | 100 | LCSC | 0.1078 | 10.78
79 | LED | LED1, LED2, LED3 | LED RED CLEAR CHIP SMD | LED-0402 | XZMDK68W-2 | SunLED | - | - | - | 3 | 300 | 300 | Digikey | 0.1048 | 31.44
80 | Photo Sensor | LED4 | SENSOR PHOTO 630NM 2SMD | Custom | ALS-PT19-315C/L177/TR8 | Everlight | - | C146233 | - | 1 | 100 | 100 | LCSC | 0.0799 | 7.99
81 | LED | LED5 | RED LED 0603 Light Emitting Diodes | LED-0603 | NCD0603R3 | Foshan NationStar Optoelectronics | - | C3151730 | - | 1 | 100 | 100 | LCSC | 0.0253 | 2.53
82 | LED | LED6 | Green 520~535nm 0402 Light Emitting Diodes (LED) RoHS | LED-0402 | 16-213/GHC-YR1S1/3T | Everlight Elec | - | C74338 | - | 1 | 100 | 100 | LCSC | 0.0429 | 4.29
83 | LED | LED11 | Red 632nm LED Indication - Discrete 2.05V 0603 (1608 Metric) | LED-0603 | 19-21/R7C-AK1L2BY/3T | Everlight Elec | 19-21SURC/S530-A2/4T | C2986009 | - | 1 | 100 | 100 | LCSC | 0.0247 | 2.47
84 | Buzzer | LS1 | Externally Driven 85dB@3V,10cm 3V 2700Hz SMD,D=9mm Buzzers ROHS | Custom | YS-SBZ9032C03R16 | Fengming | - | C409828 | - | 1 | 100 | 100 | LCSC | 0.2548 | 25.48
85 | Test Point | P1, P7, P9, P10, P11, P16 | Test Point ON | Custom | Test-point - 0.5mm | - | - | - | - | 6 | 600 | - | - | - | - | DO NOT PLACE
86 | Mosfet | Q1, Q11 | Single N-Channel, 20V, 4.7A, Power MOSFET | sot-23 | WNM2016A-3/TR | WILLSEMI | - | C601105 | - | 2 | 200 | 200 | LCSC | 0.0523 | 10.46
87 | Transister | Q2, Q3, Q9 | TRANS NPN 160V 0.6A SOT-23 | SOT-23 | MMBT5551LT1G | ON Semiconductor | - | C909756 | - | 3 | 300 | 300 | LCSC | 0.0096 | 2.88
88 | Mosfet | Q4 | MOSFET N-CH 130V 1A SOT23 | SOT-23 | DMN13H750S-7 | Diodes Incorporated | - | C156273 | - | 1 | 100 | 100 | LCSC | 0.1537 | 15.37
89 | Mosfet | Q5, Q6 | MOSFET N-CH 55V 110A D2PAK | D2Pak. | IRF3205STRLPBF | Infineon Technologies | - | C2613 | - | 2 | 200 | 200 | LCSC | 0.4944 | 98.88
90 | Mosfet | Q7 | MOSFET P-CH 20V 3.7A SOT23 | SOT-23 | IRLML6402TRPBF | International Rectifier | - | C5182043 | - | 1 | 100 | 100 | LCSC | 0.0644 | 6.44
91 | Mosfet | Q8 | TRANS NPN 40V 0.6A SMD SOT23-3 | SOT-23 | MMBT2222A-7-F | Diodes | - | C94515 | - | 1 | 100 | 100 | LCSC | 0.0276 | 2.76
92 | MOSFETs | Q10 | MOSFET N-CH 60V 23A/100A TDSON | PG-TDSON-8-7 | BSC028N06NSATMA1 | Infineon | - | C6135384 | - | 1 | 100 | 100 | LCSC | 1.5448 | 154.48
93 | Mosfet | Q26 | N-CHANNEL 20-V (D-S) MOSFET | Sot-23 | SI2302CDS | TECH PUBLIC | - | C5310968 | - | 1 | 100 | 100 | LCSC | 0.0242 | 2.42
94 | Mosfet | Q32 | 30V 4.1A 60mΩ@10V,4.1A 350mW 3V@250uA P Channel SOT-23 MOSFETs ROHS | SOT-23 | AO3407 | Guangdong Hottech | - | C181093 | - | 1 | 100 | 100 | LCSC | 0.0274 | 2.74
95 | MOSFETs | Q39 | MOSFET N-CH 60V 115MA SOT23-3 | SOT-23 | 2N7002-7-F | Diodes | - | C85049 | - | 1 | 100 | 100 | LCSC | 0.0230 | 2.3
96 | Resistor | R1 | 100mW Thick Film Resistor 75V ±100ppm/℃ ±1% 3.6kΩ 0603 Chip Resistor - Surface Mount ROHS | Res-0603 | 0603WAF3601T5E | UNI-ROYAL(Uniroyal Elec) | - | C22980 | 3.6K | 1 | 100 | 100 | LCSC | 0.0012 | 0.12
97 | Resistor | R2 | ±1% 1/10W Thick Film Resistors 75V ±600ppm/℃ -55℃~+155℃ 0.33Ω 0603 Chip Resistor - Surface Mount ROHS | Res-0603 | RTT03R330FTP | RALEC | - | C103893 | 0.33R | 1 | 100 | 100 | LCSC | 0.0046 | 0.46
98 | Resistor | R3 | RES SMD 1.2K OHM 1% 1/10W 0603 | Res-0603 | RC0603FR-071K2L | Yageo | - | C114605 | 1.2K | 1 | 100 | 100 | LCSC | 0.0012 | 0.12
99 | Resistor | R4, R6 | RES SMD 4.7K OHM 1% 1/10W 0603 | Res-0603 | RC0603FR-074K7L | Yageo | - | C99782 | 4.7K | 2 | 200 | 200 | LCSC | 0.0011 | 0.22
100 | Resistor | R5, R8 | RES SMD 4.7K OHM 0.1% 1/10W 0603 | Res-0603 | RT0603BRD074K7L | Yageo | - | C513565 | 4.7K | 2 | 200 | 200 | LCSC | 0.0184 | 3.68
101 | Resistor | R7, R10 | RES SMD 6.8K OHM 0.1% 1/10W 0603 | Res-0603 | RT0603BRE076K8L | Yageo | - | C705876 | 6.8K | 2 | 200 | 200 | LCSC | 0.0192 | 3.84
102 | Resistor | R9, R163 | RES 20K OHM 1% 1/10W 0603 | Res-0603 | RC0603FR-0720KL | Yageo | - | C105575 | 20K | 2 | 200 | 200 | LCSC | 0.0012 | 0.24
103 | Resistor | R11 | 100mW Thick Film Resistors 75V ±1% ±100ppm/℃ -55℃~+155℃ 2.21MΩ 0603 Chip Resistor - Surface Mount ROHS | RES-0603 | 0603WAF2214T5E | UNI-ROYAL(Uniroyal Elec) | - | C422956 | 2.21M | 1 | 100 | 100 | LCSC | 0.0018 | 0.18
104 | Resistor | R12 | RES 15K OHM 1% 1/10W 0603 | Res-0603 | RC0603FR-0715KL | Yageo | - | C114661 | 15K | 1 | 100 | 100 | LCSC | 0.0012 | 0.12
105 | Resistor | R13, R38 | RES 3.3K OHM 0.5% 1/10W 0603 | Res-0603 | RC0603DR-073K3L | Yageo | - | C723574 | 3.3K | 2 | 200 | 200 | LCSC | 0.0053 | 1.06
106 | Resistor | R14, R15, R17 | RES SMD 680 OHM 1% 1/10W 0603 | Res-0603 | RC0603FR-07680RL | Yageo | - | C112310 | 680R | 3 | 300 | 300 | LCSC | 0.0012 | 0.36
107 | Resistor | R16, R18, R31, R138, R139, R140, R141, R142, R143, R144, R145, R146, R147, R148, R150, R176, R177 | RES 4.7K OHM 1% 1/16W 0402 | Res-0402 | RC0402FR-074K7L | Yageo | - | C105871 | 4.7K | 17 | 1700 | 1700 | LCSC | 0.0005 | 0.85
108 | Resistor | R19, R20, R35, R43 | RES 10K OHM 1% 1/10W 0603 | Res-0603 | RK73G1JTTD1002F | KOA Speer Elec | - | C362180 | 10K | 4 | 400 | 400 | LCSC | 0.0220 | 8.8
109 | Resistor | R21 | RES 150 OHM 0.5% 1/10W 0603 | Res-0603 | RC0603DR-07150RL | Yageo | - | C471801 | 150R | 1 | 100 | 100 | LCSC | 0.0082 | 0.82
110 | Resistor | R22, R36, R42, R80 | RES 2.2K OHM 1% 1/10W 0603 | Res-0603 | RC0603FR-072K2L | Yageo | - | C114662 | 2.2K | 4 | 400 | 400 | LCSC | 0.0012 | 0.48
111 | Resistor | R23, R39, R44, R52, R53, R70, R168 | RES SMD 10K Ohm 1% 1/10W 0603 | Res-0603 | RC0603FR-0710KL | Yageo | - | C98220 | 10K | 7 | 700 | 700 | LCSC | 0.0011 | 0.77
112 | Resistor | R24, R25 | RES SMD 47OHM 0.1W 0603 | Res-0603 | RC0603FR-0747RL | Yageo | - | C114623 | 47R | 2 | 200 | 200 | LCSC | 0.0012 | 0.24
113 | Resistor | R26 | RES 1K OHM 5% 1/16W 0402 | Res-0402 | RC0402JR-071KL | Yageo | - | C105637 | DNP | 1 | 100 | 100 | LCSC | - | - | DO NOT PLACE
114 | Resistor | R27, R29, R40, R93, R117, R129, R134 | RES 0 OHM JUMPER 1/10W 0603 | Res-0603 | RC0603JR-070RL | Yageo | - | C95177 | DNP | 7 | 700 | 700 | LCSC | - | - | DO NOT PLACE
115 | Resistor | R28, R33, R41, R66, R67, R71, R72, R76, R77, R78, R81, R82, R83, R84, R85, R86, R87, R88, R89, R90, R91, R92, R94, R95, R96, R97, R98, R99, R100, R101, R102, R103, R106, R107, R108, R110, R111, R112, R113, R114, R115, R116, R130, R135 | RES 0 OHM JUMPER 1/10W 0603 | Res-0603 | RC0603JR-070RL | Yageo | - | C95177 | 0R | 44 | 4400 | 4400 | LCSC | 0.0008 | 3.52
116 | Resistor | R30 | RES SMD 20K OHM 0.1% 1/10W 0603 | Res-0603 | RT0603BRD0720KL | Yageo | - | C723637 | 20K | 1 | 100 | 100 | LCSC | 0.0204 | 2.04
117 | Resistor | R32 | RES 100K OHM 1% 1/8W 0805 | RES-0805 | RC0805FR-07100KL | Yageo | - | C96346 | 100K | 1 | 100 | 100 | LCSC | 0.0022 | 0.22
118 | Resistor | R34, R48, R68, R75 | RES SMD 1K OHM 1% 1/10W 0603 | Res-0603 | RC0603FR-071KL | Yageo | - | C22548 | 1K | 4 | 400 | 400 | LCSC | 0.0011 | 0.44
119 | Resistor | R37 | RES SMD 7.5K OHM 0.1% 1/10W 0603 | Res-0603 | RT0603BRD077K5L | Yageo | - | C728597 | 7.5K | 1 | 100 | 100 | LCSC | 0.0238 | 2.38
120 | Resistor | R45, R122 | RES SMD 100 OHM 1% 1/4W 0603 | RES-0603 | RCA0603100RFKEAHP | Vishay Dale | - | C2074203 | 100R | 2 | 200 | 200 | LCSC | 0.0377 | 7.54
121 | Resistor | R46, R47 | RES SMD 200K OHM 1% 1/10W 0603 | Res-0603 | RC0603FR-07200KL | Yageo | - | C105574 | 200K | 2 | 200 | 200 | LCSC | 0.0012 | 0.24
122 | Resistor | R49 | RES 10 OHM 1% 1/8W 0805 | RES-0805 | RC0805FR-0710RL | Yageo | - | C96347 | 10R | 1 | 100 | 100 | LCSC | 0.0049 | 0.49
123 | Resistor | R50 | RES 499K OHM 0.1% 1/16W 0402 | Res-0402 | RC0402BR-07499KL | Yageo | - | C851813 | 499K | 1 | 100 | 100 | LCSC | 0.0361 | 3.61
124 | Resistor | R51 | RES SMD 36K OHM 0.1% 1/16W 0402 | Res-0402 | RT0402BRD0736KL | Yageo | - | C852742 | 36K | 1 | 100 | 100 | LCSC | 0.0198 | 1.98
125 | Resistor | R54 | RES SMD 13.7KOHM 0.1% 1/10W 0603 | Res-0603 | AT0603BRD0713K7L | Yageo | - | C855608 | 13.7K | 1 | 100 | 100 | LCSC | 0.0536 | 5.36
126 | Resistor | R55, R104, R192, R194, R204, R206, R216, R217, R218, R219 | RES 0 OHM JUMPER 1/16W 0402 | Res-0402 | RC0402FR-070RL | Yageo | - | C106231 | 0R | 10 | 1000 | 1000 | LCSC | 0.0005 | 0.5
127 | Resistor | R56 | RES 5.23K OHM 1% 1/8W 0805 | RES-0805 | RC0805FR-075K23L | Yageo | - | C274009 | 5.23K | 1 | 100 | 100 | LCSC | 0.0027 | 0.27
128 | Resistor | R57 | RES 30.1K OHM 1% 1/10W 0603 | Res-0603 | RC0603FR-0730K1L | Yageo | - | C137745 | 30.1K | 1 | 100 | 100 | LCSC | 0.0012 | 0.12
129 | Resistor | R58 | 100mW Thin Film Resistor 75V ±25ppm/℃ ±0.1% 499kΩ 0603 Chip Resistor - Surface Mount ROHS | Res-0603 | TR0603B499KP0525Z | Ever Ohms | - | C149937 | 499K | 1 | 100 | 100 | LCSC | 0.0263 | 2.63
130 | Resistor | R59 | RES SMD 86.6KOHM 0.1% 1/16W 0402 | Res-0402 | RT0402BRD0786K6L | Yageo | - | C852935 | 86.6K | 1 | 100 | 100 | LCSC | 0.0201 | 2.01
131 | Resistor | R60 | RES 0 OHM JUMPER 1W 2512 | RES-2512 | RC2512JK-070RL | Yageo | - | C189505 | 0R | 1 | 100 | 100 | LCSC | 0.0300 | 3
132 | Resistor | R61 | RES 2.2 OHM 1% 1/16W 0402 | Res-0402 | RC0402FR-072R2L | Yageo | - | C327251 | 2.2R | 1 | 100 | 100 | LCSC | 0.0016 | 0.16
133 | Resistor | R62 | RES SMD 100K OHM 5% 1/20W 0201 | Res-0201 | RC0201JR-07100KL | Yageo | - | C106230 | 100K | 1 | 100 | 100 | LCSC | 0.0008 | 0.08
134 | Resistor | R63 | RES 47K OHM 1% 1/16W 0402 | Res-0402 | RC0402FR-0747KL | Yageo | - | C93943 | 47K | 1 | 100 | 100 | LCSC | 0.0007 | 0.07
135 | Resistor | R64 | RES 1K OHM 1% 1/2W 1206 | Res-1206 | RC1206FR-7W1KL | Yageo | - | C859155 | 1K | 1 | 100 | 100 | LCSC | 0.0116 | 1.16
136 | Resistor | R65 | RES SMD 63.4KOHM 0.1% 1/10W 0603 | Res-0603 | RT0603BRE0763K4L | Yageo | - | C862245 | 63.4K | 1 | 100 | 100 | LCSC | 0.0248 | 2.48
137 | Resistor | R69, R131 | RES 470 OHM 1% 1/10W 0603 | Res-0603 | RC0603FR-07470RL | Yageo | - | C114669 | 470R | 2 | 200 | 200 | LCSC | 0.0012 | 0.24
138 | Resistor | R73, R74, R105, R170, R188, R190, R198, R200, R201, R202, R210, R212, R213 | RES 10K OHM 1% 1/16W 0402 | Res-0402 | RC0402FR-0710KL | Yageo | - | C60490 | 10K | 13 | 1300 | 1300 | LCSC | 0.0004 | 0.52
139 | Resistor | R79 | RES SMD 3.3K OHM 1% 1/10W 0603 | Res-0603 | RC0603FR-073K3L | Yageo Phycomp | - | C108078 | 3.3K | 1 | 100 | 100 | LCSC | 0.0012 | 0.12
140 | Resistor | R109, R136 | RES SMD 1.82M OHM 1% 1/10W 0603 | Res-0603 | CRCW06031M82FKEA | Vishay | - | C2076849 | 1.82M | 2 | 200 | 200 | LCSC | 0.0014 | 0.28
141 | Resistor | R118, R123 | RES 1K OHM 1% 1/16W 0402 | Res-0402 | RC0402FR-071KL | Yageo | - | C106235 | 1K | 2 | 200 | 200 | LCSC | 0.0006 | 0.12
142 | Resistor | R119 | RES 0 OHM JUMPER 1/4W 1206 | Res-1206 | RC1206JR-070RL | Yageo | - |  | DNP | 1 | 100 | 100 | LCSC | - | - | DO NOT PLACE
143 | Resistor | R120 | 3W 4mΩ Surface Mount Current Sense Resistor ±50ppm/℃ ±1% 2512 Current Sense Resistors / Shunt Resistors ROHS | Res-2512 | HoLLR2512-3W-4mR-1% | Milliohm | - | C2994642 | 4mR | 1 | 100 | 100 | LCSC | 0.0455 | 4.55
144 | Resistor | R121 | RES 0 OHM JUMPER 1/4W 1206 | Res-1206 | RC1206JR-070RL | Yageo | - | C108081 | 0R | 1 | 100 | 100 | LCSC | 0.0031 | 0.31
145 | Resistor | R124 | RES SMD 100 OHM 1% 1/10W 0603 | Res-0603 | RC0603FR-07100RL | Yageo | - | C105588 | 100R | 1 | 100 | 100 | LCSC | 0.0010 | 0.1
146 | Resistor | R125, R127 | RES SMD 10K OHM 0.1% 1/10W 0603 | Res-0603 | RT0603BRD0710KL | Yageo | - | C95204 | 10K | 2 | 200 | 200 | LCSC | 0.0156 | 3.12
147 | Resistor | R126, R128 | RES SMD 3.3K OHM 0.1% 1/10W 0603 | Res-0603 | RT0603BRD073K3L | Yageo | - | C309653 | 3.3k | 2 | 200 | 200 | LCSC | 0.0194 | 3.88
148 | Resistor | R132 | RES 470 OHM 5% 1/20W 0201 | Res-0201 | RC0201JR-07470RL | Yageo | - | C163491 | 470R | 1 | 100 | 100 | LCSC | 0.0008 | 0.08
149 | Resistor | R133, R137 | RES SMD 10K OHM 0.1% 1/10W 0603 | Res-0603 | RT0603BRD0710KL | Yageo | - | C95204 | DNP | 2 | 200 | 200 | - | - | - | DO NOT PLACE
150 | Resistor | R149 | 1W Thick Film Resistor 200V ±5% ±800ppm/℃ 0Ω 2512 Chip Resistor - Surface Mount ROHS | Res-2512 | 25121WJ0000T4E | Royal Electronic Factory | - | C25469 | 0R | 1 | 100 | 100 | LCSC | 0.0190 | 1.9
151 | Resistor | R151 | RES 10K OHM 1% 1/10W 0603 | Res-0603 | RK73G1JTTD1002F | KOA Speer | - | C362180 | 10K | 1 | 100 | 100 | LCSC | 0.0282 | 2.82
152 | Resistor | R156, R157, R158, R159, R160 | RES SMD 10K OHM 1% 1/20W 0201 | Res-0201 | RC0201FR-0710KL | Yageo | - | C106225 | 10K | 5 | 500 | 500 | LCSC | 0.0009 | 0.45
153 | Resistor | R161, R162 | RES SMD 1M OHM 1% 1/10W 0603 | Res-0603 | RC0603FR-071ML | Yageo | - | C105578 | 1M | 2 | 200 | 200 | LCSC | 0.0012 | 0.24
154 | Resistor | R164 | RES SMD 402K OHM 1% 1/10W 0603 | Res-0603 | CRCW0603402KFKEA | Vishay | - | C844562 | 402K | 1 | 100 | 100 | LCSC | 0.0048 | 0.48
155 | Resistor | R165 | RES 845K OHM 1% 1/10W 0603 | Res-0603 | RC0603FR-07845KL | Yageo | - | C246013 | 845K | 1 | 100 | 100 | LCSC | 0.0007 | 0.07
156 | Resistor | R166 | RES 499K OHM 1% 1/10W 0603 | Res-0603 | RC0603FR-07499KL | Yageo | - | C131054 | 499K | 1 | 100 | 100 | LCSC | 0.0012 | 0.12
157 | Resistor | R167 | RES SMD 33K OHM 5% 1/10W 0603 | Res-0603 | CRCW060333K0JNEA | Vishay | - | C4342762 | 33K | 1 | 100 | 100 | LCSC | 0.0038 | 0.38
158 | Resistor | R169, R171, R173, R174 | RES SMD 100K OHM 0.1% 1/10W 0603 | Res-0603 | RT0603BRD07100KL | Yageo | - | C122538 | 100K | 4 | 400 | 400 | LCSC | 0.0159 | 6.36
159 | Resistor | R172 | RES SMD 120 OHM 0.1% 1/10W 0603 | Res-0603 | RT0603BRB07120RL | Yageo | - | C860088 | 120R | 1 | 100 | 100 | LCSC | 0.1133 | 11.33
160 | Resistor | R175 | RES 1M OHM 1% 1/16W 0402 | Res-0402 | RC0402FR-071ML | Yageo | - | C138033 | 1M | 1 | 100 | 100 | LCSC | 0.0007 | 0.07
161 | Resistor | R178, R179, R180, R187, R189 | RES 5.1K OHM 1% 1/16W 0402 | Res-0402 | RC0402FR-075K1L | Yageo | - | C105872 | 5.1K | 5 | 500 | 500 | LCSC | 0.0006 | 0.3
162 | Resistor | R196, R208 | RES 120 OHM 1% 1/10W 0603 | Res-0603 | RC0603FR-07120RL | Yageo | - | C114640 | 120R | 2 | 200 | 200 | LCSC | 0.0012 | 0.24
163 | Resistor | R214 | RES 51K OHM 0.1% 1/16W 0402 | Res-0402 | AT0402BRD0751KL | Yageo | - | C5455493 | 51K | 1 | 100 | 100 | LCSC | 0.0372 | 3.72
164 | Resistor | R215 | RES 2.7K OHM 1% 1/16W 0402 | Res-0402 |  |  | - | C138017 | 2.7K | 1 | 100 | 100 | LCSC | 0.0007 | 0.07
165 | Tactile Switch | SW3 | SWITCH TACTILE SPST-NO 0.05A 12V | Custom | TL3300CF160Q | E-Switch | - | C273516 | - | 1 | 100 | 100 | LCSC | 0.5196 | 51.96
166 | Switch | SW4 | Straight 1A SPDT 8.7mm 8.6mm 24V 4.5mm Black PCPin 10000 Rectangular columnar -25℃~+70℃ Plugin Slide Switches ROHS | Custom | SS-12D02-G040 | G-Switch | - | C2876023 | - | 1 | 100 | 100 | LCSC | 0.0748 | 7.48
167 | Current Sensor | U1, U2 | SENSOR CURRENT HALL 20A DC | SOP-8 | ACS723LLCTR-20AU-T | Allegro MicroSystems, LLC | - | C459324 | - | 2 | 200 | 200 | LCSC | 2.1729 | 434.58
168 | IC | U3 | IC REG BUCK BST ADJ 1.5A 8SOIC | SOIC-8 | MC34063ADR | Texas Instruments | - | C100023 | - | 1 | 100 | 100 | LCSC | 0.1279 | 12.79
169 | IC | U4 | IC REG LINEAR 3.3V 1A SOT223 | SOT- 223 | LMS8117AMP-3.3/NOPB | Texas Instruments | - | C201952 | - | 1 | 100 | 100 | LCSC | 0.7557 | 75.57
170 | IC | U5 | IC REG BUCK-BOOST ADJ 3A 16TQFN | 16-QFN (3x3). | MAX38889AATE+ | Analog Devices | - | C5155969 | - | 1 | 100 | 100 | LCSC | 6.8293 | 682.93
171 | IC | U6 | IC GATE DRVR LOW-SIDE 8SOIC | SOIC-8 | NCP81071ADR2G | ON Semiconductor | - | C603796 | - | 1 | 100 | 100 | LCSC | 0.7273 | 72.73
172 | IC | U7 | IC OR CTRLR N+1 8MSOP | MSOP-8 | LTC4359CMS8#PBF | Analog Devices / Linear Technology | - | C190259 | - | 1 | 100 | 100 | LCSC | 3.4881 | 348.81
173 | IC | U8, U10, U11 | IC BUF NON-INVERT 5.5V SOT23-5 | SOT-23-5 | SN74LV1T34DBVR | Texas Instruments | - | C100024 | - | 3 | 300 | 300 | LCSC | 0.0600 | 18
174 | IC | U9 | TransistorOptocouplers DC 1 2500Vrms SOP-4_P1.27 Optocouplers RoHS | SOP-4_1.27 | PS2801C-1-F3-A | RENESAS | - | C67112 | - | 1 | 100 | 100 | LCSC | 0.2230 | 22.3
175 | IC | U12 | IC BATT CHG MULTI-CHEM 16VQFN | QFN-16-EP(3.6x3.6) | BQ24650RVAR | Texas Instruments | - | C53712 | - | 1 | 100 | 100 | LCSC | 1.2544 | 125.44
176 | IC | U13 | IC COMPARATOR 2 WINDW SOT23-THIN | SOT-23-6 | TPS3700DDCR | Texas Instruments | - | C33002 | - | 1 | 100 | 100 | LCSC | 0.3124 | 31.24
177 | IC | U14 | IC REG LDO ADJ 3A TO263-5 | TO-263-5 (D2PAK) | MIC29302WU-TR | Microchip | - | C11149 | - | 1 | 100 | 100 | LCSC | 0.7656 | 76.56
178 | IC | U15, U16 | IC GATE DRVR LOW-SIDE SOT23-5 | SOT-23-5 | UCC27517DBVR | Texas Instruments | - | C99395 | - | 2 | 200 | 200 | LCSC | 0.1305 | 26.1
179 | Sensor | U17 | Plugin Human Body Sensing Sensor ROHS | AS312 | AS312 | Senba Sensing Tech | - | C90465 | - | 1 | 100 | 100 | LCSC | 0.5588 | 55.88
180 | IC | U18 | 40V 20A 17mΩ@10V,10A 21W 1.6V@250uA 72pF@20V 2 N-Channel 1.05nF@20V 11nC@10V +150℃@(Tj) PDFN3x3 | DFN-8(3.2x3.2) | AP4008QD | ALLPOWER(ShenZhen Quan Li Semiconductor) | - | C2828588 | - | 1 | 100 | 100 | LCSC | 0.1706 | 17.06
181 | IC | U19, U22 | 1.6-V TO 5.5-V, 20-M, 4-A LOW IQ | SOT-583 | TPS2117DRLR | Texas Instruments | - | - | - | 2 | 200 | 200 | Digikey | 0.681 | 136.2
182 | IC | U20 | IC REG LINEAR 3.3V 1A 8DFN | DFN-8(1.2x1.6) | LD56100DPU33R | STMicroelectronics | - | C2969937 | - | 1 | 100 | 100 | LCSC | 0.5240 | 52.4
183 | IC | U21 | IC MCU 32BIT 1MB FLASH 144LQFP | LQFP-144(20x20) | STM32H723ZGT6 | STMicroelectronics | - | C730146 | - | 1 | 100 | 100 | LCSC | 3.7129 | 371.29
184 | Module | U28 | HC12 Si4463 433MHZ RF Wireless Serial Module | HC-12 Module SMD | HC-12 |  | - | - | - | 1 | 100 | 100 | Aliexpress | 5.02 | 502
185 | IC | U29 | SOT-23-5 Power Distribution Switches ROHS | SOT-23-5 | SY6280AAC | Silergy | - | C55136 | - | 1 | 100 | 100 | LCSC | 0.0691 | 6.91
186 | IC | U30 | IC REG BUCK 5V 2A TSOT26 | TSOT-23-6 | AP63205WU-7 | Diodes | - | C2071056 | - | 1 | 100 | 100 | LCSC | 0.2121 | 21.21
187 | OpAmp | U31 | SOT-23-5 Precision OpAmps ROHS | SOT-23-5 | TP5591-TR | 3PEAK | - | C248602 | - | 1 | 100 | 100 | LCSC | 0.7604 | 76.04
188 | IC | U32 | WK2124 SPI Bus Interface Wide Operating Voltage 4-Channel 256-Level FIFO High-Speed UART | SSOP-20-208mil | WK2124-ISSG | WEIKAI | - | C86332 | - | 1 | 100 | 100 | LCSC | 2.3924 | 239.24
189 | IC | U33, U35 | SOP-8 RS-485/RS-422 ICs ROHS | SOP-8 | SP3485EIM/TR | HGSEMI | - | C519086 | - | 2 | 200 | 200 | LCSC | 0.1705 | 34.1
190 | IC | U37 | ESOP-8 Digital to Analog Converters (DAC) ROHS | ESOP-8 | GP8211S-TC50-EW | Guestgood | - | C3152008 | - | 1 | 100 | 100 | LCSC | 1.1560 | 115.6
191 | IC | U38 | boost converterType 1 Boost 28V 2V~24V 1.2MHz SOT-23-6 DC-DC Converters ROHS | SOT-23-6 | MT3608 | XI'AN Aerosemi Tech | - | C84817 | - | 1 | 100 | 100 | LCSC | 0.0553 | 5.53
192 | Crystal | X1 | CRYSTAL 25.0000MHZ 12PF SMD | Custom | Q22FA12800090 | Seiko Epson | - | C255883 | 25MHz | 1 | 100 | 100 | LCSC | 0.2706 | 27.06
193 | Crystal | X2 | 14.7456MHz Surface Mount Crystal 20pF ±10ppm ±30ppm SMD3225-4P Crystals ROHS | SMD3225-4P | SX3B14.7456F2010F30 | Shenzhen SCTF Elec | - | C2901666 | 14.7456MHz | 1 | 100 | 100 | LCSC | 0.0680 | 6.8
194 | Crystal | X3 | CRYSTAL 32.7680KHZ 12.5PF SMD | Custom | NX3215SA-32.768K-STD-MUA-8 | NDK | - | C156245 | 32.7680KHZ | 1 | 100 | 100 | LCSC | 0.1959 | 19.59
[12 empty] | Total Component Cost |  |  | 6519.17
[12 empty] | Single Board Cost |  |  | 65.1917

## 200 Boards
# | Item Type | Designator | Description | Footprint | Manufacturer Part Number | Manufacturer | Alternate Part Number | LCSC Part Number | Value | Quantity | Quantity (200 Boards) | MOQ (200 Boards) | Links | Unit Cost (200 Boards) | Total Cost (200 Boards) | Remarks
1 | Capacitor | C1, C4, C16, C21, C23, C24, C40, C42, C43, C44, C45, C65, C68, C76 | CAP ALUM 10uF 25V SMD | Custom | RVT1E100M0405 | ROQANG | - | C970655 | 10uF | 14 | 2800 | 2800 | LCSC | 0.0115 | 32.2
2 | Capacitor | C2 | CAP CER 0.1UF 100V X7R 1206 | Cap-1206 | CC1206KKX7R0BB104 | Yageo | - | C107181 | 0.1uF | 1 | 200 | 200 | LCSC | 0.0129 | 2.58
3 | Capacitor | C3, C15, C25, C27, C37, C117 | CAP CER 1UF 25V X5R 0603 | Cap-0603 | CC0603KRX5R8BB105 | Yageo | - | C14664 | 1uF | 6 | 1200 | 1200 | LCSC | 0.0054 | 6.48
4 | Capacitor | C5, C8 | CAP CER 30PF 50V C0G/NPO 0402 | Cap-0402 | CC0402GRNPO9BN300 | Yageo | - | C277479 | 30pF | 2 | 400 | 400 | LCSC | 0.0022 | 0.88
5 | Capacitor | C6, C10, C13, C14, C17, C22, C26, C28, C38, C46, C47, C48, C49, C51, C52, C53, C59, C63, C66, C67, C69 | CAP CER 0.1UF 50V Y5V 0603 | Cap-0603 | CC0603ZRY5V9BB104 | Yageo | - | C106221 | 0.1uF | 21 | 4200 | 4200 | LCSC | 0.0021 | 8.82
6 | Capacitor | C7, C71, C136, C139 | CAP CER 1UF 16V X5R 0402 | Cap-0402 | CC0402KRX5R7BB105 | Yageo | - | C325464 | 1uF | 4 | 800 | 800 | LCSC | 0.0041 | 3.28
7 | Capacitor | C9 | CAP ALUM 100UF 20% 25V SMD | Custom | UWX1E101MCL1GB | Nichicon | EEE-FK1E101AP | - | 100uF | 1 | 200 | 200 | Digikey | 0.3568 | 71.36
8 | Capacitor | C11, C19 | CAP CER 1000PF 25V C0G 0402 | Cap-0402 | C1005C0G1E102JT000F | TDK | - | C343059 | 1nF | 2 | 400 | 400 | LCSC | 0.0092 | 3.68
9 | Capacitor | C12, C29, C30, C31, C32, C33, C36, C73, C93, C95, C109, C110, C111, C113, C114 | CAP CER 0.1UF 50V X5R 0402 | Cap-0402 | C1005X5R1H104K050BB | TDK | - | C2181865 | 0.1uF | 15 | 3000 | 3000 | LCSC | 0.0547 | 164.1
10 | Capacitor | C18 | 470uF 50V ±20% SMD,D12.5xL13.5mm Aluminum Electrolytic Capacitors - SMD ROHS | Custom | VT1H471MI135000CE0 | Changzhou Huawei Elec | - | C191227 | 470uF | 1 | 200 | 200 | LCSC | 0.2620 | 52.4
11 | Capacitor | C20 | CAP CER 470pF 10% X7R 50V 0603 SMD | Cap-0603 | CC0603KRX7R9BB471 | Yageo | - | C107092 | 470pF | 1 | 200 | 200 | LCSC | 0.0026 | 0.52
12 | Capacitor | C34, C35, C133, C134 | CAP CER 15PF 50V C0G/NPO 0201 | Cap-0201 | CC0201JRNPO9BN150 | Yageo | - | C277480 | 15pF | 4 | 800 | 800 | LCSC | 0.0010 | 0.8
13 | Capacitor | C39, C41, C55, C58, C60 | CAP CER 1UF 50V X7R 0603 | Cap-0603 | CC0603KRX7R9BB105 | Yageo | - | C559769 | 1uF | 5 | 1000 | 1000 | LCSC | 0.0148 | 14.8
14 | Capacitor | C50 | CAP CER 0.047UF 100V X7R 1206 | Cap-1206 | CC1206JRX7R0BB473 | Yageo | - | C577197 | 0.047uF | 1 | 200 | 200 | LCSC | 0.0280 | 5.6
15 | Capacitor | C54, C74 | CAP CER 0.1UF 16V X5R 0402 | Cap-0402 | CC0402KRX5R7BB104 | Yageo | - | C106204 | 100nF | 2 | 400 | 400 | LCSC | 0.0011 | 0.44
16 | Capacitor | C56, C64, C137, C138, C142, C144 | CAP CER 0.1UF 16V X7R 0402 | Cap-0402 | CC0402JRX7R7BB104 | Yageo | - | C541464 | 0.1uF | 6 | 1200 | 1200 | LCSC | 0.0013 | 1.56
17 | Capacitor | C57 | 10uF 35V X5R 20% Pad SMD 0603 | Cap-0603 | GRM188R6YA106MA73D | Murata | - | C194427 | 10uF | 1 | 200 | 200 | LCSC | 0.0303 | 6.06
18 | Capacitor | C61, C62, C116, C118, C119 | CAP CER 22UF 35V X5R 0805 | Cap-0805 | C2012X5R1V226MT000E | TDK Corporation | - | C338080 | 22uF | 5 | 1000 | 1000 | LCSC | 0.0761 | 76.1
19 | Capacitor | C70 | CAP ALUM 1000UF 20% 10V SMD | Custom | UUD1A102MNL1GS | Nichicon | - | C445277 | 1000uF | 1 | 200 | 200 | LCSC | 0.2449 | 48.98
20 | Capacitor | C72 | CAP CER 10UF 16V X5R 0603 | Cap-0603 | CC0603KRX5R7BB106 | Yageo | - | C2936601 | 10uF | 1 | 200 | 200 | LCSC | 0.1164 | 23.28
21 | Capacitor | C75 | CAP CER 0.1UF 50V X7R 0402 | Cap-0402 | CL05B104KB54PNC | Samsung | - | C307331 | 0.1uF | 1 | 200 | 200 | LCSC | 0.0046 | 0.92
22 | Capacitor | C77 | CAP CER 10UF 25V X5R 0603 | Cap-0603 | C1608X5R1E106M080AC | TDK | - | C2168289 | 10uF | 1 | 200 | 200 | LCSC | 0.8027 | 160.54
23 | Capacitor | C88, C90 | CAP CER 0.1UF 100V X5R 0402 | Cap-0402 | GRM155R62A104KE14D | Murata | - | C162178 | 0.1uF | 2 | 400 | 400 | LCSC | 0.0096 | 3.84
24 | Capacitor | C89 | CAP TANT 330UF 20% 16V 2917 | Case-E | TAJE337M016RNJ | Kyocera AVX | - | C51599 | 330uF | 1 | 200 | 200 | LCSC | 1.1138 | 222.76
25 | Capacitor | C91 | CAP TANT 100UF 20% 10V 1411 | Case-B | TAJB107M010RNJ | Kyocera AVX | - | C7196 | 100uF | 1 | 200 | 200 | LCSC | 0.1525 | 30.5
26 | Capacitor | C107, C112 | CAP CER 10UF 10V X5R 0402 | Cap-0402 | CC0402MRX5R6BB106 | Yageo | - | C962143 | 10uF | 2 | 400 | 400 | LCSC | 0.0203 | 8.12
27 | Capacitor | C108 | CAP CER 0.1UF 25V X6S 0201 | CAP-0201 | GRM033C81E104KE14D | Murata | - | C181047 | 0.1uF | 1 | 200 | 200 | LCSC | 0.0089 | 1.78
28 | Supercapacitor | C115 | CAP 25F -10% +30% 2.7V T/H | Custom | SCCU25B256SRB | Kyocera AVX | - | - | 25F | 1 | 200 | 200 | Digikey | 1.2493 | 249.87
29 | Capacitor | C120, C121 | CAP CER 47UF 25V X5R 1206 | Cap-1206 | C3216X5R1E476M160AC | TDK | - | C2167787 | 47uF | 2 | 400 | 400 | LCSC | 1.5812 | 632.48
30 | Capacitor | C122 | CAP CER 0.47UF 50V X5R 0603 | Cap-0603 | CC0603KRX5R9BB474 | Yageo | - | C513651 | 0.47uF | 1 | 200 | 200 | LCSC | 0.0092 | 1.84
31 | Capacitor | C123 | CAP CER 2200PF 50V X7R 0603 | Cap-0603 | CC0603KRX7R9BB222 | Yageo | - | C107082 | 2.2nF | 1 | 200 | 200 | LCSC | 0.0026 | 0.52
32 | Capacitor | C128, C129 | CAP CER 22UF 10V X5R 0603 | Cap-0603 | CC0603MRX5R6BB226 | Yageo | - | C109447 | 22uF | 2 | 400 | 400 | LCSC | 0.0315 | 12.6
33 | Capacitor | C131, C132 | CAP CER 2.2UF 25V X5R 0402 | Cap-0402 | GRM155R61E225KE11D | Murata | - | C385032 | 2.2uF | 2 | 400 | 400 | LCSC | 0.0179 | 7.16
34 | Capacitor | C135 | CAP CER 0.1UF 50V X5R 0603 | Cap-0603 | CC0603KRX5R9BB104 | Yageo | - | C110022 | 100nF | 1 | 200 | 200 | LCSC | 0.0034 | 0.68
35 | Capacitor | C140, C148, C150 | CAP CER 0.1UF 25V X7R 0402 | Cap-0402 | CC0402KRX7R8BB104 | Yageo | - | C105883 | 0.1uF | 3 | 600 | 600 | LCSC | 0.0015 | 0.9
36 | Capacitor | C146 | CAP CER 10UF 16V X7R 0805 | Cap-0805 | EMK212BB7106MG-T | Taiyo Yuden | - | C141287 | 10uF | 1 | 200 | 200 | LCSC | 0.0456 | 9.12
37 | Capacitor | C147 | CAP CER 1UF 25V X5R 0402 | Cap-0402 | CC0402KRX5R8BB105 | Yageo | - | C326568 | 1uF | 1 | 200 | 200 | LCSC | 0.0074 | 1.48
38 | Capacitor | C149 | CAP CER 10UF 25V X5R 0805 | Cap-0805 | CC0805KKX5R8BB106 | Yageo | - | C89831 | 10uF | 1 | 200 | 200 | LCSC | 0.0296 | 5.92
39 | Diode | D1 | 40V 500mV@2A 2A SMA(DO-214AC) Schottky Barrier Diodes (SBD) ROHS | SMA | SS24A | Guangdong Hottech | - | C2886579 | - | 1 | 200 | 200 | LCSC | 0.0210 | 4.2
40 | Zener diode | D2 | DIODE ZENER 16V 1.5W SMA | SMA | 1SMA5930BT3G | onsemi | - | C128848 | - | 1 | 200 | 200 | LCSC | 0.1355 | 27.1
41 | Diode | D3, D8 | TVS DIODE 5VWM 9.2VC SMA | SMA Bi Directional | SMAJ5.0CA | FTR | - | C693487 | - | 2 | 400 | 400 | LCSC | 0.0312 | 12.48
42 | Diode | D4 | 16A 20V 7V 5V@Max Unidirectional SOT-23 TVS ROHS | Sot-23 | ESD5302F-3/TR | WILLSEMI | - | C239643 | - | 1 | 200 | 200 | LCSC | 0.0673 | 13.46
43 | Diode | D5, D70 | DIODE ZENER 3.3V 200MW SOD323F | SOD323F | MM3Z3V3B | ON Semiconductor / Fairchild | - | C2978865 | - | 2 | 400 | 400 | LCSC | 0.0354 | 14.16
44 | Diode | D6 | 5.3A 600W 113V 77.8V 70V SMB(DO-214AA) ESD and Surge Protection (TVS/ESD) ROHS | SMB_ | SMBJ70A/TR13 | Brightking | - | C309982 | - | 1 | 200 | 200 | LCSC | 0.0467 | 9.34
45 | Diode | D7 | SCHOTTKY DIODE SMB 100V 5A | SMB_ | SS510B | MDD | - | C3011128 | - | 1 | 200 | 200 | LCSC | 0.0284 | 5.68
46 | Diode | D9, D10 | DIODE GEN PURP 100V 300MA SOD123 | SOD-123 | 1N4148W-7-F | Diodes | - | C83528 | - | 2 | 400 | 400 | LCSC | 0.0161 | 6.44
47 | Diode | D11 | 40V 650mV@10A 10A SMC(DO-214AB) Schottky Barrier Diodes (SBD) ROHS | SMC | SK104C | MDD | - | C59500 | - | 1 | 200 | 200 | LCSC | 0.1279 | 25.58
48 | Diodes | D12, D13 | DIODE SCHOTTKY 150V 20A TO2773 | TO-277A | FSV20150V | ON Semiconductor / Fairchild | - | C606024 | - | 2 | 400 | 400 | LCSC | 0.6868 | 274.72
49 | Diode | D14 | DIODE SCHOTTKY 40V 380MA SOD523 | SOD-523 | ZLLS350TA | Diodes Zetex | - | C139441 | - | 1 | 200 | 200 | LCSC | 0.0665 | 13.3
50 | Protection Device | D17, D18, D19, D20, D21, D22, D23, D24, D25, D26, D27, D32, D33, D36, D38, D43, D44, D45, D46, D47, D48, D49, D50, D51, D52, D53, D54, D55, D56, D57, D58, D59, D60, D61, D62, D63, D64, D65, D66, D67, D68, D69 | 5V 10V 3.3V Bi-Directional SOD-882 ESD Protection Devices ROHS | SOD-882 Bi Directional | LESD8D3.3CAT5G | LRC | - | C172409 | - | 42 | 8400 | 8400 | LCSC | 0.0056 | 47.04
51 | Diode | D31 | 1A Single 1kV 1.1V@1A SMA(DO-214AC) Diodes - General Purpose ROHS | SMA(DO-214AC) | 1N4007 | TWGMC | - | C727081 | - | 1 | 200 | 200 | LCSC | 0.0086 | 1.72
52 | Diode | D34, D37 | SOT-23 TVS ROHS | SOT-23 | SM712 | TECH PUBLIC | - | C521963 | - | 2 | 400 | 400 | LCSC | 0.0264 | 10.56
53 | TVS Diodes | D35 | TVS DIODE 12VWM 19.9VC DO214AA | SMB_ | SMBJ12A | Littelfuse | - | C151251 | - | 1 | 200 | 200 | LCSC | 0.0741 | 14.82
54 | Diode | D39 | DIODE SCHOTTKY 40V 1A SOD123 | SOD-123 | 1N5819HW-7-F | Diodes | - | C82544 | - | 1 | 200 | 200 | LCSC | 0.0270 | 5.4
55 | (TVS/ESD) | D40, D41, D42 | 5A 60W 12V 3.6V 3.3V SOD-523 ESD and Surge Protection (TVS/ESD) ROHS | SOD-523 (Bi-Directional) | ESD5Z3.3C | MDD(Microdiode Semiconductor) | - | C502551 | - | 3 | 600 | 600 | LCSC | 0.0178 | 10.68
56 | Diodes | D71 | DIODE ZENER 12V 200MW SOD323 | SOD-323 | MMSZ5242BS-7-F | Diodes | - | C151457 | - | 1 | 200 | 200 | LCSC | 0.0296 | 5.92
57 | Jtag Male Header | J1 | CONN HEADER SMD 10POS 1.27MM | Custom | 20021121-00010C4LF | Amphenol FCI | - | C150517 | - | 1 | 200 | 200 | LCSC | 0.338 | 67.6
58 | Terminal Block | J2 | 52A 1x2P -40℃~+105℃ 300V Green Through Hole 10.16mm 1 2 P=10.16mm Screw Terminal Blocks ROHS | Custom | DB135-10.16-2P-GN-P | DORABO | - | C2981775 | - | 1 | 200 | 200 | LCSC | 0.4059 | 81.18
59 | Terminal Blocks | J3, J4, J5, J6, J11, J12, J21, J24, J25 | TERMINAL BLOCK, SCREW TYPE, 5.08 | Custom | TB008A-508-02BE | Same Sky | - | - | - | 9 | 1800 | 1800 | Mouser | 0.241 | 433.8
60 | USB B Connector | J7 | CONN RCPT USB2.0 MICRO B SMD R/A | Custom | 10118194-0001LF | Amphenol FCI | - | C132563 | - | 1 | 200 | 200 | LCSC | 0.1511 | 30.22
61 | Terminal Blocks | J8 | TERMINAL BLOCK, PLUGGABLE, 5.08, | Custom | TBP01R1-508-04BE | CUI Devices | - | - | - | 1 | 200 | 200 | Mouser | 0.197 | 39.4
62 | Headers, Male Pins | J9 | CONN HEADER VERT 3POS 2.54MM | Custom | 22112032 | Molex | - | C505163 | - | 1 | 200 | 200 | LCSC | 0.2334 | 46.68
63 | Headers, Male Pins | J10 | CONN HEADER VERT 2POS 2.54MM | Custom | 22112022 | Molex | - | C505162 | - | 1 | 200 | 200 | LCSC | 0.1703 | 34.06
64 | Wire To Board Connector | J13, J17, J19 | 1x12P 12P PicoBlade(MX 1.25) Tin 12 -25℃~+85℃ 2A 1 1.25mm Brass Surface Mount,Vertical SMD,P=1.25mm Wire To Board Connector ROHS | Custom | HC-1.25-12PLT | HCTL | - | C2937190 | - | 3 | 600 | 600 | LCSC | 0.1386 | 83.16
65 | Male | J14, J16 | 3A Direct Insert Policy 1.7mm 2P 3mm -55℃~+105℃ 2.5mm 1.27mm Single Row Black Brass 1x2P Plugin,P=1.27mm Pin Headers ROHS | HDR 1x2 Male 1.27mm | 1.27-1*2P | BOOMELE(BOOM Precision Elec) | - | C703015 | - | 2 | 400 | 400 | LCSC | 0.0167 | 6.68
66 | SMA | J15 | 1 Inner bore SMA Board Edge Bend -55℃~+155℃ 50Ω Plugin RF Connectors / Coaxial Connectors ROHS | Custom | HJ-SMA508 | HJ Tech | - | C1509209 | - | 1 | 200 | 200 | LCSC | 0.6034 | 120.68
67 | Terminal Blocks | J18 | TERMINAL BLOCK, SCREW TYPE, 5.08 | Custom | TB008A-508-03BE | Same Sky | - | - | - | 1 | 200 | 200 | Mouser | 0.44 | 88
68 | Connector | J20, J23 | 1x6P 6P PicoBlade(MX 1.25) Tin 6 -25℃~+85℃ 2A 1 1.25mm Brass Surface Mount,Vertical SMD,P=1.25mm Wire To Board Connector ROHS | Custom | HC-1.25-6PLT | HCTL | - | C2845392 | - | 2 | 400 | 400 | LCSC | 0.0775 | 31
69 | Wire To Board Connector | J22 | 1x16P PicoBlade(MX 1.25) 16P Tin 16 -25℃~+85℃ 2A 1 1.25mm Brass Surface Mount,Vertical SMD,P=1.25mm Wire To Board Connector ROHS | Custom | HC-1.25-16PLT | HCTL | - | C3012301 | - | 1 | 200 | 200 | LCSC | 0.1391 | 27.82
70 | SD Card Connector | J30 | CONN MICRO SD CARD PUSH-PUSH R/A | Custom | DM3BT-DSF-PEJS | Hirose | - | C597972 | - | 1 | 200 | 200 | LCSC | 1.2966 | 259.32
71 | Terminal Blocks | J34, J38 | TERMINAL BLOCK, SCREW TYPE, 5.08 | Custom | TB008A-508-04BE | Same Sky | - | - | - | 2 | 400 | 400 | Mouser | 0.522 | 208.8
72 | Male Header | J36, J40 | Gold 250V 3A Straight Square Pins 2.5mm 2P 260℃ 6mm -40℃~+105℃ 3mm 2.54mm Plugin Black Brass 1x2P Plugin,P=2.54mm Pin Headers ROHS | HDR1X2_ | X6511WV-02H-C60D30 | XKB | - | C706874 | - | 2 | 400 | 400 | LCSC | 0.0257 | 10.28
73 | Inductor | L1 | IND SMD 10uH 500mA 0805 | Ind-0805 | MGFL2012F100MT-LF | microgate | - | C281113 | 10uH | 1 | 200 | 200 | LCSC | 0.0321 | 6.42
74 | Inductor | L2 | Inductor Power Shielded Wirewound 220uH 20% 1KHz Ferrite 1.3A 310mOhm DCR Blister | Custom | SLF12575T-221M1R3-PF | TDK | - | C93225 | 220uH | 1 | 200 | 200 | LCSC | 0.248 | 49.6
75 | Inductor | L3 | 3.7A 4.7uH ±20% SMD,7.3x7.3mm Power Inductors ROHS | Custom | YPRH0704-4R7M | YJYCOIN | - | C514806 | 4.7uH | 1 | 200 | 200 | LCSC | 0.1679 | 33.58
76 | Inductor | L4 | 590mA 22uH ±20% SMD,4x4x1.8mm Power Inductors ROHS | Custom | YNR4018-220M | YJYCOIN | - | C340373 | 22uH | 1 | 200 | 200 | LCSC | 0.0484 | 9.68
77 | Inductor | L5 | IND SMD 3.3UH 20A | Custom | SRP1245CC-3R3M | Bourns | - | - | 3.3uH | 1 | 200 | 200 | LCSC | 0.134 | 26.8
78 | Inductor | L7 | FIXED IND 470NH 4.9A 0.023OHM SM | Inductor 1008 | DFE252012F-R47M=P2 | Murata | - | C703140 | 470nH | 1 | 200 | 200 | LCSC | 0.0927 | 18.54
79 | LED | LED1, LED2, LED3 | LED RED CLEAR CHIP SMD | LED-0402 | XZMDK68W-2 | SunLED | - | - | - | 3 | 600 | 600 | Digikey | 0.08398 | 50.388
80 | Photo Sensor | LED4 | SENSOR PHOTO 630NM 2SMD | Custom | ALS-PT19-315C/L177/TR8 | Everlight | - | C146233 | - | 1 | 200 | 200 | LCSC | 0.0727 | 14.54
81 | LED | LED5 | RED LED 0603 Light Emitting Diodes | LED-0603 | NCD0603R3 | Foshan NationStar Optoelectronics | - | C3151730 | - | 1 | 200 | 200 | LCSC | 0.021 | 4.2
82 | LED | LED6 | Green 520~535nm 0402 Light Emitting Diodes (LED) RoHS | LED-0402 | 16-213/GHC-YR1S1/3T | Everlight Elec | - | C74338 | - | 1 | 200 | 200 | LCSC | 0.0376 | 7.52
83 | LED | LED11 | Red 632nm LED Indication - Discrete 2.05V 0603 (1608 Metric) | LED-0603 | 19-21/R7C-AK1L2BY/3T | Everlight Elec | 19-21SURC/S530-A2/4T | C2986009 | - | 1 | 200 | 200 | LCSC | 0.0195 | 3.9
84 | Buzzer | LS1 | Externally Driven 85dB@3V,10cm 3V 2700Hz SMD,D=9mm Buzzers ROHS | Custom | YS-SBZ9032C03R16 | Fengming | - | C409828 | - | 1 | 200 | 200 | LCSC | 0.2297 | 45.94
85 | Test Point | P1, P7, P9, P10, P11, P16 | Test Point ON | Custom | Test-point - 0.5mm | - | - | - | - | 6 | 1200 | - | - | - | - | DO NOT PLACE
86 | Mosfet | Q1, Q11 | Single N-Channel, 20V, 4.7A, Power MOSFET | sot-23 | WNM2016A-3/TR | WILLSEMI | - | C601105 | - | 2 | 400 | 400 | LCSC | 0.0451 | 18.04
87 | Transister | Q2, Q3, Q9 | TRANS NPN 160V 0.6A SOT-23 | SOT-23 | MMBT5551LT1G | ON Semiconductor | - | C909756 | - | 3 | 600 | 600 | LCSC | 0.0079 | 4.74
88 | Mosfet | Q4 | MOSFET N-CH 130V 1A SOT23 | SOT-23 | DMN13H750S-7 | Diodes Incorporated | - | C156273 | - | 1 | 200 | 200 | LCSC | 0.1237 | 24.74
89 | Mosfet | Q5, Q6 | MOSFET N-CH 55V 110A D2PAK | D2Pak. | IRF3205STRLPBF | Infineon Technologies | - | C2613 | - | 2 | 400 | 400 | LCSC | 0.4786 | 191.44
90 | Mosfet | Q7 | MOSFET P-CH 20V 3.7A SOT23 | SOT-23 | IRLML6402TRPBF | International Rectifier | - | C5182043 | - | 1 | 200 | 200 | LCSC | 0.0367 | 7.34
91 | Mosfet | Q8 | TRANS NPN 40V 0.6A SMD SOT23-3 | SOT-23 | MMBT2222A-7-F | Diodes | - | C94515 | - | 1 | 200 | 200 | LCSC | 0.0227 | 4.54
92 | MOSFETs | Q10 | MOSFET N-CH 60V 23A/100A TDSON | PG-TDSON-8-7 | BSC028N06NSATMA1 | Infineon | - | - | - | 1 | 200 | 200 | Digikey | 1.275 | 255
93 | Mosfet | Q26 | N-CHANNEL 20-V (D-S) MOSFET | Sot-23 | SI2302CDS | TECH PUBLIC | - | C5310968 | - | 1 | 200 | 200 | LCSC | 0.0192 | 3.84
94 | Mosfet | Q32 | 30V 4.1A 60mΩ@10V,4.1A 350mW 3V@250uA P Channel SOT-23 MOSFETs ROHS | SOT-23 | AO3407 | Guangdong Hottech | - | C181093 | - | 1 | 200 | 200 | LCSC | 0.02 | 4
95 | MOSFETs | Q39 | MOSFET N-CH 60V 115MA SOT23-3 | SOT-23 | 2N7002-7-F | Diodes | - | C85049 | - | 1 | 200 | 200 | LCSC | 0.0174 | 3.48
96 | Resistor | R1 | 100mW Thick Film Resistor 75V ±100ppm/℃ ±1% 3.6kΩ 0603 Chip Resistor - Surface Mount ROHS | Res-0603 | 0603WAF3601T5E | UNI-ROYAL(Uniroyal Elec) | - | C22980 | 3.6K | 1 | 200 | 200 | LCSC | 0.0012 | 0.24
97 | Resistor | R2 | ±1% 1/10W Thick Film Resistors 75V ±600ppm/℃ -55℃~+155℃ 0.33Ω 0603 Chip Resistor - Surface Mount ROHS | Res-0603 | RTT03R330FTP | RALEC | - | C103893 | 0.33R | 1 | 200 | 200 | LCSC | 0.0046 | 0.92
98 | Resistor | R3 | RES SMD 1.2K OHM 1% 1/10W 0603 | Res-0603 | RC0603FR-071K2L | Yageo | - | C114605 | 1.2K | 1 | 200 | 200 | LCSC | 0.0012 | 0.24
99 | Resistor | R4, R6 | RES SMD 4.7K OHM 1% 1/10W 0603 | Res-0603 | RC0603FR-074K7L | Yageo | - | C99782 | 4.7K | 2 | 400 | 400 | LCSC | 0.0011 | 0.44
100 | Resistor | R5, R8 | RES SMD 4.7K OHM 0.1% 1/10W 0603 | Res-0603 | RT0603BRD074K7L | Yageo | - | C513565 | 4.7K | 2 | 400 | 400 | LCSC | 0.0184 | 7.36
101 | Resistor | R7, R10 | RES SMD 6.8K OHM 0.1% 1/10W 0603 | Res-0603 | RT0603BRE076K8L | Yageo | - | C705876 | 6.8K | 2 | 400 | 400 | LCSC | 0.0192 | 7.68
102 | Resistor | R9, R163 | RES 20K OHM 1% 1/10W 0603 | Res-0603 | RC0603FR-0720KL | Yageo | - | C105575 | 20K | 2 | 400 | 400 | LCSC | 0.0012 | 0.48
103 | Resistor | R11 | 100mW Thick Film Resistors 75V ±1% ±100ppm/℃ -55℃~+155℃ 2.21MΩ 0603 Chip Resistor - Surface Mount ROHS | RES-0603 | 0603WAF2214T5E | UNI-ROYAL(Uniroyal Elec) | - | C422956 | 2.21M | 1 | 200 | 200 | LCSC | 0.0018 | 0.36
104 | Resistor | R12 | RES 15K OHM 1% 1/10W 0603 | Res-0603 | RC0603FR-0715KL | Yageo | - | C114661 | 15K | 1 | 200 | 200 | LCSC | 0.0012 | 0.24
105 | Resistor | R13, R38 | RES 3.3K OHM 0.5% 1/10W 0603 | Res-0603 | RC0603DR-073K3L | Yageo | - | C723574 | 3.3K | 2 | 400 | 400 | LCSC | 0.0053 | 2.12
106 | Resistor | R14, R15, R17 | RES SMD 680 OHM 1% 1/10W 0603 | Res-0603 | RC0603FR-07680RL | Yageo | - | C112310 | 680R | 3 | 600 | 600 | LCSC | 0.0012 | 0.72
107 | Resistor | R16, R18, R31, R138, R139, R140, R141, R142, R143, R144, R145, R146, R147, R148, R150, R176, R177 | RES 4.7K OHM 1% 1/16W 0402 | Res-0402 | RC0402FR-074K7L | Yageo | - | C105871 | 4.7K | 17 | 3400 | 3400 | LCSC | 0.0005 | 1.7
108 | Resistor | R19, R20, R35, R43 | RES 10K OHM 1% 1/10W 0603 | Res-0603 | RK73G1JTTD1002F | KOA Speer Elec | - | C362180 | 10K | 4 | 800 | 800 | LCSC | 0.0220 | 17.6
109 | Resistor | R21 | RES 150 OHM 0.5% 1/10W 0603 | Res-0603 | RC0603DR-07150RL | Yageo | - | C471801 | 150R | 1 | 200 | 200 | LCSC | 0.0082 | 1.64
110 | Resistor | R22, R36, R42, R80 | RES 2.2K OHM 1% 1/10W 0603 | Res-0603 | RC0603FR-072K2L | Yageo | - | C114662 | 2.2K | 4 | 800 | 800 | LCSC | 0.0012 | 0.96
111 | Resistor | R23, R39, R44, R52, R53, R70, R168 | RES SMD 10K Ohm 1% 1/10W 0603 | Res-0603 | RC0603FR-0710KL | Yageo | - | C98220 | 10K | 7 | 1400 | 1400 | LCSC | 0.0008 | 1.12
112 | Resistor | R24, R25 | RES SMD 47OHM 0.1W 0603 | Res-0603 | RC0603FR-0747RL | Yageo | - | C114623 | 47R | 2 | 400 | 400 | LCSC | 0.0012 | 0.48
113 | Resistor | R26 | RES 1K OHM 5% 1/16W 0402 | Res-0402 | RC0402JR-071KL | Yageo | - | C105637 | DNP | 1 | 200 | 100 | LCSC | - | - | DO NOT PLACE
114 | Resistor | R27, R29, R40, R93, R117, R129, R134 | RES 0 OHM JUMPER 1/10W 0603 | Res-0603 | RC0603JR-070RL | Yageo | - | C95177 | DNP | 7 | 1400 | 700 | LCSC | - | - | DO NOT PLACE
115 | Resistor | R28, R33, R41, R66, R67, R71, R72, R76, R77, R78, R81, R82, R83, R84, R85, R86, R87, R88, R89, R90, R91, R92, R94, R95, R96, R97, R98, R99, R100, R101, R102, R103, R106, R107, R108, R110, R111, R112, R113, R114, R115, R116, R130, R135 | RES 0 OHM JUMPER 1/10W 0603 | Res-0603 | RC0603JR-070RL | Yageo | - | C95177 | 0R | 44 | 8800 | 8800 | LCSC | 0.0007 | 6.16
116 | Resistor | R30 | RES SMD 20K OHM 0.1% 1/10W 0603 | Res-0603 | RT0603BRD0720KL | Yageo | - | C723637 | 20K | 1 | 200 | 200 | LCSC | 0.0204 | 4.08
117 | Resistor | R32 | RES 100K OHM 1% 1/8W 0805 | RES-0805 | RC0805FR-07100KL | Yageo | - | C96346 | 100K | 1 | 200 | 200 | LCSC | 0.0022 | 0.44
118 | Resistor | R34, R48, R68, R75 | RES SMD 1K OHM 1% 1/10W 0603 | Res-0603 | RC0603FR-071KL | Yageo | - | C22548 | 1K | 4 | 800 | 800 | LCSC | 0.0011 | 0.88
119 | Resistor | R37 | RES SMD 7.5K OHM 0.1% 1/10W 0603 | Res-0603 | RT0603BRD077K5L | Yageo | - | C728597 | 7.5K | 1 | 200 | 200 | LCSC | 0.0238 | 4.76
120 | Resistor | R45, R122 | RES SMD 100 OHM 1% 1/4W 0603 | RES-0603 | RCA0603100RFKEAHP | Vishay Dale | - | C2074203 | 100R | 2 | 400 | 400 | LCSC | 0.0377 | 15.08
121 | Resistor | R46, R47 | RES SMD 200K OHM 1% 1/10W 0603 | Res-0603 | RC0603FR-07200KL | Yageo | - | C105574 | 200K | 2 | 400 | 400 | LCSC | 0.0012 | 0.48
122 | Resistor | R49 | RES 10 OHM 1% 1/8W 0805 | RES-0805 | RC0805FR-0710RL | Yageo | - | C96347 | 10R | 1 | 200 | 200 | LCSC | 0.0049 | 0.98
123 | Resistor | R50 | RES 499K OHM 0.1% 1/16W 0402 | Res-0402 | RC0402BR-07499KL | Yageo | - | C851813 | 499K | 1 | 200 | 200 | LCSC | 0.0361 | 7.22
124 | Resistor | R51 | RES SMD 36K OHM 0.1% 1/16W 0402 | Res-0402 | RT0402BRD0736KL | Yageo | - | C852742 | 36K | 1 | 200 | 200 | LCSC | 0.0198 | 3.96
125 | Resistor | R54 | RES SMD 13.7KOHM 0.1% 1/10W 0603 | Res-0603 | AT0603BRD0713K7L | Yageo | - | C855608 | 13.7K | 1 | 200 | 200 | LCSC | 0.0536 | 10.72
126 | Resistor | R55, R104, R192, R194, R204, R206, R216, R217, R218, R219 | RES 0 OHM JUMPER 1/16W 0402 | Res-0402 | RC0402FR-070RL | Yageo | - | C106231 | 0R | 10 | 2000 | 2000 | LCSC | 0.0005 | 1
127 | Resistor | R56 | RES 5.23K OHM 1% 1/8W 0805 | RES-0805 | RC0805FR-075K23L | Yageo | - | C274009 | 5.23K | 1 | 200 | 200 | LCSC | 0.0027 | 0.54
128 | Resistor | R57 | RES 30.1K OHM 1% 1/10W 0603 | Res-0603 | RC0603FR-0730K1L | Yageo | - | C137745 | 30.1K | 1 | 200 | 200 | LCSC | 0.0012 | 0.24
129 | Resistor | R58 | 100mW Thin Film Resistor 75V ±25ppm/℃ ±0.1% 499kΩ 0603 Chip Resistor - Surface Mount ROHS | Res-0603 | TR0603B499KP0525Z | Ever Ohms | - | C149937 | 499K | 1 | 200 | 200 | LCSC | 0.0263 | 5.26
130 | Resistor | R59 | RES SMD 86.6KOHM 0.1% 1/16W 0402 | Res-0402 | RT0402BRD0786K6L | Yageo | - | C852935 | 86.6K | 1 | 200 | 200 | LCSC | 0.0201 | 4.02
131 | Resistor | R60 | RES 0 OHM JUMPER 1W 2512 | RES-2512 | RC2512JK-070RL | Yageo | - | C189505 | 0R | 1 | 200 | 200 | LCSC | 0.0300 | 6
132 | Resistor | R61 | RES 2.2 OHM 1% 1/16W 0402 | Res-0402 | RC0402FR-072R2L | Yageo | - | C327251 | 2.2R | 1 | 200 | 200 | LCSC | 0.0016 | 0.32
133 | Resistor | R62 | RES SMD 100K OHM 5% 1/20W 0201 | Res-0201 | RC0201JR-07100KL | Yageo | - | C106230 | 100K | 1 | 200 | 200 | LCSC | 0.0008 | 0.16
134 | Resistor | R63 | RES 47K OHM 1% 1/16W 0402 | Res-0402 | RC0402FR-0747KL | Yageo | - | C93943 | 47K | 1 | 200 | 200 | LCSC | 0.0007 | 0.14
135 | Resistor | R64 | RES 1K OHM 1% 1/2W 1206 | Res-1206 | RC1206FR-7W1KL | Yageo | - | C859155 | 1K | 1 | 200 | 200 | LCSC | 0.0116 | 2.32
136 | Resistor | R65 | RES SMD 63.4KOHM 0.1% 1/10W 0603 | Res-0603 | RT0603BRE0763K4L | Yageo | - | C862245 | 63.4K | 1 | 200 | 200 | LCSC | 0.0248 | 4.96
137 | Resistor | R69, R131 | RES 470 OHM 1% 1/10W 0603 | Res-0603 | RC0603FR-07470RL | Yageo | - | C114669 | 470R | 2 | 400 | 400 | LCSC | 0.0012 | 0.48
138 | Resistor | R73, R74, R105, R170, R188, R190, R198, R200, R201, R202, R210, R212, R213 | RES 10K OHM 1% 1/16W 0402 | Res-0402 | RC0402FR-0710KL | Yageo | - | C60490 | 10K | 13 | 2600 | 2600 | LCSC | 0.0004 | 1.04
139 | Resistor | R79 | RES SMD 3.3K OHM 1% 1/10W 0603 | Res-0603 | RC0603FR-073K3L | Yageo Phycomp | - | C108078 | 3.3K | 1 | 200 | 200 | LCSC | 0.0012 | 0.24
140 | Resistor | R109, R136 | RES SMD 1.82M OHM 1% 1/10W 0603 | Res-0603 | CRCW06031M82FKEA | Vishay | - | C2076849 | 1.82M | 2 | 400 | 400 | LCSC | 0.0014 | 0.56
141 | Resistor | R118, R123 | RES 1K OHM 1% 1/16W 0402 | Res-0402 | RC0402FR-071KL | Yageo | - | C106235 | 1K | 2 | 400 | 400 | LCSC | 0.0006 | 0.24
142 | Resistor | R119 | RES 0 OHM JUMPER 1/4W 1206 | Res-1206 | RC1206JR-070RL | Yageo | - |  | DNP | 1 | 200 | 100 | LCSC | - | - | DO NOT PLACE
143 | Resistor | R120 | 3W 4mΩ Surface Mount Current Sense Resistor ±50ppm/℃ ±1% 2512 Current Sense Resistors / Shunt Resistors ROHS | Res-2512 | HoLLR2512-3W-4mR-1% | Milliohm | - | C2994642 | 4mR | 1 | 200 | 200 | LCSC | 0.0455 | 9.1
144 | Resistor | R121 | RES 0 OHM JUMPER 1/4W 1206 | Res-1206 | RC1206JR-070RL | Yageo | - | C108081 | 0R | 1 | 200 | 200 | LCSC | 0.0031 | 0.62
145 | Resistor | R124 | RES SMD 100 OHM 1% 1/10W 0603 | Res-0603 | RC0603FR-07100RL | Yageo | - | C105588 | 100R | 1 | 200 | 200 | LCSC | 0.0010 | 0.2
146 | Resistor | R125, R127 | RES SMD 10K OHM 0.1% 1/10W 0603 | Res-0603 | RT0603BRD0710KL | Yageo | - | C95204 | 10K | 2 | 400 | 400 | LCSC | 0.0156 | 6.24
147 | Resistor | R126, R128 | RES SMD 3.3K OHM 0.1% 1/10W 0603 | Res-0603 | RT0603BRD073K3L | Yageo | - | C309653 | 3.3k | 2 | 400 | 400 | LCSC | 0.0194 | 7.76
148 | Resistor | R132 | RES 470 OHM 5% 1/20W 0201 | Res-0201 | RC0201JR-07470RL | Yageo | - | C163491 | 470R | 1 | 200 | 200 | LCSC | 0.0008 | 0.16
149 | Resistor | R133, R137 | RES SMD 10K OHM 0.1% 1/10W 0603 | Res-0603 | RT0603BRD0710KL | Yageo | - | C95204 | DNP | 2 | 400 | 200 | - | - | - | DO NOT PLACE
150 | Resistor | R149 | 1W Thick Film Resistor 200V ±5% ±800ppm/℃ 0Ω 2512 Chip Resistor - Surface Mount ROHS | Res-2512 | 25121WJ0000T4E | Royal Electronic Factory | - | C25469 | 0R | 1 | 200 | 200 | LCSC | 0.0190 | 3.8
151 | Resistor | R151 | RES 10K OHM 1% 1/10W 0603 | Res-0603 | RK73G1JTTD1002F | KOA Speer | - | C362180 | 10K | 1 | 200 | 200 | LCSC | 0.0282 | 5.64
152 | Resistor | R156, R157, R158, R159, R160 | RES SMD 10K OHM 1% 1/20W 0201 | Res-0201 | RC0201FR-0710KL | Yageo | - | C106225 | 10K | 5 | 1000 | 1000 | LCSC | 0.0007 | 0.7
153 | Resistor | R161, R162 | RES SMD 1M OHM 1% 1/10W 0603 | Res-0603 | RC0603FR-071ML | Yageo | - | C105578 | 1M | 2 | 400 | 400 | LCSC | 0.0012 | 0.48
154 | Resistor | R164 | RES SMD 402K OHM 1% 1/10W 0603 | Res-0603 | CRCW0603402KFKEA | Vishay | - | C844562 | 402K | 1 | 200 | 200 | LCSC | 0.0048 | 0.96
155 | Resistor | R165 | RES 845K OHM 1% 1/10W 0603 | Res-0603 | RC0603FR-07845KL | Yageo | - | C246013 | 845K | 1 | 200 | 200 | LCSC | 0.0007 | 0.14
156 | Resistor | R166 | RES 499K OHM 1% 1/10W 0603 | Res-0603 | RC0603FR-07499KL | Yageo | - | C131054 | 499K | 1 | 200 | 200 | LCSC | 0.0012 | 0.24
157 | Resistor | R167 | RES SMD 33K OHM 5% 1/10W 0603 | Res-0603 | CRCW060333K0JNEA | Vishay | - | C4342762 | 33K | 1 | 200 | 200 | LCSC | 0.0038 | 0.76
158 | Resistor | R169, R171, R173, R174 | RES SMD 100K OHM 0.1% 1/10W 0603 | Res-0603 | RT0603BRD07100KL | Yageo | - | C122538 | 100K | 4 | 800 | 800 | LCSC | 0.014 | 11.2
159 | Resistor | R172 | RES SMD 120 OHM 0.1% 1/10W 0603 | Res-0603 | RT0603BRB07120RL | Yageo | - | C860088 | 120R | 1 | 200 | 200 | LCSC | 0.1133 | 22.66
160 | Resistor | R175 | RES 1M OHM 1% 1/16W 0402 | Res-0402 | RC0402FR-071ML | Yageo | - | C138033 | 1M | 1 | 200 | 200 | LCSC | 0.0007 | 0.14
161 | Resistor | R178, R179, R180, R187, R189 | RES 5.1K OHM 1% 1/16W 0402 | Res-0402 | RC0402FR-075K1L | Yageo | - | C105872 | 5.1K | 5 | 1000 | 1000 | LCSC | 0.0005 | 0.5
162 | Resistor | R196, R208 | RES 120 OHM 1% 1/10W 0603 | Res-0603 | RC0603FR-07120RL | Yageo | - | C114640 | 120R | 2 | 400 | 400 | LCSC | 0.0012 | 0.48
163 | Resistor | R214 | RES 51K OHM 0.1% 1/16W 0402 | Res-0402 | AT0402BRD0751KL | Yageo | - | C5455493 | 51K | 1 | 200 | 200 | LCSC | 0.0372 | 7.44
164 | Resistor | R215 | RES 2.7K OHM 1% 1/16W 0402 | Res-0402 |  |  | - | C138017 | 2.7K | 1 | 200 | 200 | LCSC | 0.0007 | 0.14
165 | Tactile Switch | SW3 | SWITCH TACTILE SPST-NO 0.05A 12V | Custom | TL3300CF160Q | E-Switch | - | C273516 | - | 1 | 200 | 200 | LCSC | 0.5196 | 103.92
166 | Switch | SW4 | Straight 1A SPDT 8.7mm 8.6mm 24V 4.5mm Black PCPin 10000 Rectangular columnar -25℃~+70℃ Plugin Slide Switches ROHS | Custom | SS-12D02-G040 | G-Switch | - | C2876023 | - | 1 | 200 | 200 | LCSC | 0.0652 | 13.04
167 | Current Sensor | U1, U2 | SENSOR CURRENT HALL 20A DC | SOP-8 | ACS723LLCTR-20AU-T | Allegro MicroSystems, LLC | - | C459324 | - | 2 | 400 | 400 | LCSC | 2.1446 | 857.84
168 | IC | U3 | IC REG BUCK BST ADJ 1.5A 8SOIC | SOIC-8 | MC34063ADR | Texas Instruments | - | C100023 | - | 1 | 200 | 200 | LCSC | 0.107 | 21.4
169 | IC | U4 | IC REG LINEAR 3.3V 1A SOT223 | SOT- 223 | LMS8117AMP-3.3/NOPB | Texas Instruments | - | C201952 | - | 1 | 200 | 200 | LCSC | 0.7704 | 154.08
170 | IC | U5 | IC REG BUCK-BOOST ADJ 3A 16TQFN | 16-QFN (3x3). | MAX38889AATE+ | Analog Devices | - | C5155969 | - | 1 | 200 | 200 | LCSC | 6.6305 | 1326.1
171 | IC | U6 | IC GATE DRVR LOW-SIDE 8SOIC | SOIC-8 | NCP81071ADR2G | ON Semiconductor | - | C603796 | - | 1 | 200 | 200 | LCSC | 0.8151 | 163.02
172 | IC | U7 | IC OR CTRLR N+1 8MSOP | MSOP-8 | LTC4359CMS8#PBF | Analog Devices / Linear Technology | - | C190259 | - | 1 | 200 | 200 | LCSC | 3.4881 | 697.62
173 | IC | U8, U10, U11 | IC BUF NON-INVERT 5.5V SOT23-5 | SOT-23-5 | SN74LV1T34DBVR | Texas Instruments | - | C100024 | - | 3 | 600 | 600 | LCSC | 0.0436 | 26.16
174 | IC | U9 | TransistorOptocouplers DC 1 2500Vrms SOP-4_P1.27 Optocouplers RoHS | SOP-4_1.27 | PS2801C-1-F3-A | RENESAS | - | C67112 | - | 1 | 200 | 200 | LCSC | 0.1839 | 36.78
175 | IC | U12 | IC BATT CHG MULTI-CHEM 16VQFN | QFN-16-EP(3.6x3.6) | BQ24650RVAR | Texas Instruments | - | C53712 | - | 1 | 200 | 200 | LCSC | 1.2215 | 244.3
176 | IC | U13 | IC COMPARATOR 2 WINDW SOT23-THIN | SOT-23-6 | TPS3700DDCR | Texas Instruments | - | C33002 | - | 1 | 200 | 200 | LCSC | 0.297 | 59.4
177 | IC | U14 | IC REG LDO ADJ 3A TO263-5 | TO-263-5 (D2PAK) | MIC29302WU-TR | Microchip | - | C11149 | - | 1 | 200 | 200 | LCSC | 0.8714 | 174.28
178 | IC | U15, U16 | IC GATE DRVR LOW-SIDE SOT23-5 | SOT-23-5 | UCC27517DBVR | Texas Instruments | - | C99395 | - | 2 | 400 | 400 | LCSC | 0.1099 | 43.96
179 | Sensor | U17 | Plugin Human Body Sensing Sensor ROHS | AS312 | AS312 | Senba Sensing Tech | - | C90465 | - | 1 | 200 | 200 | LCSC | 0.5588 | 111.76
180 | IC | U18 | 40V 20A 17mΩ@10V,10A 21W 1.6V@250uA 72pF@20V 2 N-Channel 1.05nF@20V 11nC@10V +150℃@(Tj) PDFN3x3 | DFN-8(3.2x3.2) | AP4008QD | ALLPOWER(ShenZhen Quan Li Semiconductor) | - | C2828588 | - | 1 | 200 | 200 | LCSC | 0.1553 | 31.06
181 | IC | U19, U22 | 1.6-V TO 5.5-V, 20-M, 4-A LOW IQ | SOT-583 | TPS2117DRLR | Texas Instruments | - | - | - | 2 | 400 | 400 | Digikey | 0.73 | 292
182 | IC | U20 | IC REG LINEAR 3.3V 1A 8DFN | DFN-8(1.2x1.6) | LD56100DPU33R | STMicroelectronics | - | C2969937 | - | 1 | 200 | 200 | LCSC | 0.3432 | 68.64
183 | IC | U21 | IC MCU 32BIT 1MB FLASH 144LQFP | LQFP-144(20x20) | STM32H723ZGT6 | STMicroelectronics | - | C730146 | - | 1 | 200 | 200 | LCSC | 3.4144 | 682.88
184 | Module | U28 | HC12 Si4463 433MHZ RF Wireless Serial Module | HC-12 Module SMD | HC-12 |  | - | - | - | 1 | 200 | 200 | Aliexpress | 5.02 | 1004
185 | IC | U29 | SOT-23-5 Power Distribution Switches ROHS | SOT-23-5 | SY6280AAC | Silergy | - | C55136 | - | 1 | 200 | 200 | LCSC | 0.0577 | 11.54
186 | IC | U30 | IC REG BUCK 5V 2A TSOT26 | TSOT-23-6 | AP63205WU-7 | Diodes | - | C2071056 | - | 1 | 200 | 200 | LCSC | 0.2118 | 42.36
187 | OpAmp | U31 | SOT-23-5 Precision OpAmps ROHS | SOT-23-5 | TP5591-TR | 3PEAK | - | C248602 | - | 1 | 200 | 200 | LCSC | 0.6624 | 132.48
188 | IC | U32 | WK2124 SPI Bus Interface Wide Operating Voltage 4-Channel 256-Level FIFO High-Speed UART | SSOP-20-208mil | WK2124-ISSG | WEIKAI | - | C86332 | - | 1 | 200 | 200 | LCSC | 2.4447 | 488.94
189 | IC | U33, U35 | SOP-8 RS-485/RS-422 ICs ROHS | SOP-8 | SP3485EIM/TR | HGSEMI | - | C519086 | - | 2 | 400 | 400 | LCSC | 0.1701 | 68.04
190 | IC | U37 | ESOP-8 Digital to Analog Converters (DAC) ROHS | ESOP-8 | GP8211S-TC50-EW | Guestgood | - | C3152008 | - | 1 | 200 | 200 | LCSC | 1.156 | 231.2
191 | IC | U38 | boost converterType 1 Boost 28V 2V~24V 1.2MHz SOT-23-6 DC-DC Converters ROHS | SOT-23-6 | MT3608 | XI'AN Aerosemi Tech | - | C84817 | - | 1 | 200 | 200 | LCSC | 0.0557 | 11.14
192 | Crystal | X1 | CRYSTAL 25.0000MHZ 12PF SMD | Custom | Q22FA12800090 | Seiko Epson | - | C255883 | 25MHz | 1 | 200 | 200 | LCSC | 0.1817 | 36.34
193 | Crystal | X2 | 14.7456MHz Surface Mount Crystal 20pF ±10ppm ±30ppm SMD3225-4P Crystals ROHS | SMD3225-4P | SX3B14.7456F2010F30 | Shenzhen SCTF Elec | - | C2901666 | 14.7456MHz | 1 | 200 | 200 | LCSC | 0.0574 | 11.48
194 | Crystal | X3 | CRYSTAL 32.7680KHZ 12.5PF SMD | Custom | NX3215SA-32.768K-STD-MUA-8 | NDK | - | C156245 | 32.7680KHZ | 1 | 200 | 200 | LCSC | 0.1761 | 35.22
[12 empty] | Total Component Cost |  |  | 12121.418
[12 empty] | Single Board Cost |  |  | 60.6071

## 500 Boards
# | Item Type | Designator | Description | Footprint | Manufacturer Part Number | Manufacturer | Alternate Part Number | LCSC Part Number | Value | Quantity | Quantity (500 Boards) | MOQ (500 Boards) | Links | Unit Cost (500 Boards) | Total Cost (500 Boards) | Remarks
1 | Capacitor | C1, C4, C16, C21, C23, C24, C40, C42, C43, C44, C45, C65, C68, C76 | CAP ALUM 10uF 25V SMD | Custom | RVT1E100M0405 | ROQANG | - | C970655 | 10uF | 14 | 7000 | 7000 | LCSC | 0.0115 | 80.5
2 | Capacitor | C2 | CAP CER 0.1UF 100V X7R 1206 | Cap-1206 | CC1206KKX7R0BB104 | Yageo | - | C107181 | 0.1uF | 1 | 500 | 500 | LCSC | 0.0104 | 5.2
3 | Capacitor | C3, C15, C25, C27, C37, C117 | CAP CER 1UF 25V X5R 0603 | Cap-0603 | CC0603KRX5R8BB105 | Yageo | - | C14664 | 1uF | 6 | 3000 | 3000 | LCSC | 0.0048 | 14.4
4 | Capacitor | C5, C8 | CAP CER 30PF 50V C0G/NPO 0402 | Cap-0402 | CC0402GRNPO9BN300 | Yageo | - | C277479 | 30pF | 2 | 1000 | 1000 | LCSC | 0.0017 | 1.7
5 | Capacitor | C6, C10, C13, C14, C17, C22, C26, C28, C38, C46, C47, C48, C49, C51, C52, C53, C59, C63, C66, C67, C69 | CAP CER 0.1UF 50V Y5V 0603 | Cap-0603 | CC0603ZRY5V9BB104 | Yageo | - | C106221 | 0.1uF | 21 | 10500 | 10500 | LCSC | 0.002 | 21
6 | Capacitor | C7, C71, C136, C139 | CAP CER 1UF 16V X5R 0402 | Cap-0402 | CC0402KRX5R7BB105 | Yageo | - | C325464 | 1uF | 4 | 2000 | 2000 | LCSC | 0.0033 | 6.6
7 | Capacitor | C9 | CAP ALUM 100UF 20% 25V SMD | Custom | UWX1E101MCL1GB | Nichicon | EEE-FK1E101AP | - | 100uF | 1 | 500 | 500 | Digikey | 0.28574 | 142.87
8 | Capacitor | C11, C19 | CAP CER 1000PF 25V C0G 0402 | Cap-0402 | C1005C0G1E102JT000F | TDK | - | C343059 | 1nF | 2 | 1000 | 1000 | LCSC | 0.0072 | 7.2
9 | Capacitor | C12, C29, C30, C31, C32, C33, C36, C73, C93, C95, C109, C110, C111, C113, C114 | CAP CER 0.1UF 50V X5R 0402 | Cap-0402 | C1005X5R1H104K050BB | TDK | - | C2181865 | 0.1uF | 15 | 7500 | 7500 | LCSC | 0.0519 | 389.25
10 | Capacitor | C18 | 470uF 50V ±20% SMD,D12.5xL13.5mm Aluminum Electrolytic Capacitors - SMD ROHS | Custom | VT1H471MI135000CE0 | Changzhou Huawei Elec | - | C191227 | 470uF | 1 | 500 | 500 | LCSC | 0.1902 | 95.1
11 | Capacitor | C20 | CAP CER 470pF 10% X7R 50V 0603 SMD | Cap-0603 | CC0603KRX7R9BB471 | Yageo | - | C107092 | 470pF | 1 | 500 | 500 | LCSC | 0.0026 | 1.3
12 | Capacitor | C34, C35, C133, C134 | CAP CER 15PF 50V C0G/NPO 0201 | Cap-0201 | CC0201JRNPO9BN150 | Yageo | - | C277480 | 15pF | 4 | 2000 | 2000 | LCSC | 0.0008 | 1.6
13 | Capacitor | C39, C41, C55, C58, C60 | CAP CER 1UF 50V X7R 0603 | Cap-0603 | CC0603KRX7R9BB105 | Yageo | - | C559769 | 1uF | 5 | 2500 | 2500 | LCSC | 0.0148 | 37
14 | Capacitor | C50 | CAP CER 0.047UF 100V X7R 1206 | Cap-1206 | CC1206JRX7R0BB473 | Yageo | - | C577197 | 0.047uF | 1 | 500 | 500 | LCSC | 0.0221 | 11.05
15 | Capacitor | C54, C74 | CAP CER 0.1UF 16V X5R 0402 | Cap-0402 | CC0402KRX5R7BB104 | Yageo | - | C106204 | 100nF | 2 | 1000 | 1000 | LCSC | 0.0009 | 0.9
16 | Capacitor | C56, C64, C137, C138, C142, C144 | CAP CER 0.1UF 16V X7R 0402 | Cap-0402 | CC0402JRX7R7BB104 | Yageo | - | C541464 | 0.1uF | 6 | 3000 | 3000 | LCSC | 0.0011 | 3.3
17 | Capacitor | C57 | 10uF 35V X5R 20% Pad SMD 0603 | Cap-0603 | GRM188R6YA106MA73D | Murata | - | C194427 | 10uF | 1 | 500 | 500 | LCSC | 0.0298 | 14.9
18 | Capacitor | C61, C62, C116, C118, C119 | CAP CER 22UF 35V X5R 0805 | Cap-0805 | C2012X5R1V226MT000E | TDK Corporation | - | C338080 | 22uF | 5 | 2500 | 2500 | LCSC | 0.0761 | 190.25
19 | Capacitor | C70 | CAP ALUM 1000UF 20% 10V SMD | Custom | UUD1A102MNL1GS | Nichicon | - | C445277 | 1000uF | 1 | 500 | 500 | LCSC | 0.2193 | 109.65
20 | Capacitor | C72 | CAP CER 10UF 16V X5R 0603 | Cap-0603 | CC0603KRX5R7BB106 | Yageo | - | C2936601 | 10uF | 1 | 500 | 500 | LCSC | 0.0997 | 49.85
21 | Capacitor | C75 | CAP CER 0.1UF 50V X7R 0402 | Cap-0402 | CL05B104KB54PNC | Samsung | - | C307331 | 0.1uF | 1 | 500 | 500 | LCSC | 0.0035 | 1.75
22 | Capacitor | C77 | CAP CER 10UF 25V X5R 0603 | Cap-0603 | C1608X5R1E106M080AC | TDK | - | C2168289 | 10uF | 1 | 500 | 500 | LCSC | 0.8027 | 401.35
23 | Capacitor | C88, C90 | CAP CER 0.1UF 100V X5R 0402 | Cap-0402 | GRM155R62A104KE14D | Murata | - | C162178 | 0.1uF | 2 | 1000 | 1000 | LCSC | 0.0096 | 9.6
24 | Capacitor | C89 | CAP TANT 330UF 20% 16V 2917 | Case-E | TAJE337M016RNJ | Kyocera AVX | - | C51599 | 330uF | 1 | 500 | 500 | LCSC | 1.0352 | 517.6
25 | Capacitor | C91 | CAP TANT 100UF 20% 10V 1411 | Case-B | TAJB107M010RNJ | Kyocera AVX | - | C7196 | 100uF | 1 | 500 | 500 | LCSC | 0.195 | 97.5
26 | Capacitor | C107, C112 | CAP CER 10UF 10V X5R 0402 | Cap-0402 | CC0402MRX5R6BB106 | Yageo | - | C962143 | 10uF | 2 | 1000 | 1000 | LCSC | 0.0177 | 17.7
27 | Capacitor | C108 | CAP CER 0.1UF 25V X6S 0201 | CAP-0201 | GRM033C81E104KE14D | Murata | - | C181047 | 0.1uF | 1 | 500 | 500 | LCSC | 0.0082 | 4.1
28 | Supercapacitor | C115 | CAP 25F -10% +30% 2.7V T/H | Custom | SCCU25B256SRB | Kyocera AVX | - | - | 25F | 1 | 500 | 500 | Digikey | 1.2493 | 624.675
29 | Capacitor | C120, C121 | CAP CER 47UF 25V X5R 1206 | Cap-1206 | C3216X5R1E476M160AC | TDK | - | C2167787 | 47uF | 2 | 1000 | 1000 | LCSC | 1.5087 | 1508.7
30 | Capacitor | C122 | CAP CER 0.47UF 50V X5R 0603 | Cap-0603 | CC0603KRX5R9BB474 | Yageo | - | C513651 | 0.47uF | 1 | 500 | 500 | LCSC | 0.0071 | 3.55
31 | Capacitor | C123 | CAP CER 2200PF 50V X7R 0603 | Cap-0603 | CC0603KRX7R9BB222 | Yageo | - | C107082 | 2.2nF | 1 | 500 | 500 | LCSC | 0.0027 | 1.35
32 | Capacitor | C128, C129 | CAP CER 22UF 10V X5R 0603 | Cap-0603 | CC0603MRX5R6BB226 | Yageo | - | C109447 | 22uF | 2 | 1000 | 1000 | LCSC | 0.0253 | 25.3
33 | Capacitor | C131, C132 | CAP CER 2.2UF 25V X5R 0402 | Cap-0402 | GRM155R61E225KE11D | Murata | - | C385032 | 2.2uF | 2 | 1000 | 1000 | LCSC | 0.0115 | 11.5
34 | Capacitor | C135 | CAP CER 0.1UF 50V X5R 0603 | Cap-0603 | CC0603KRX5R9BB104 | Yageo | - | C110022 | 100nF | 1 | 500 | 500 | LCSC | 0.0032 | 1.6
35 | Capacitor | C140, C148, C150 | CAP CER 0.1UF 25V X7R 0402 | Cap-0402 | CC0402KRX7R8BB104 | Yageo | - | C105883 | 0.1uF | 3 | 1500 | 1500 | LCSC | 0.0011 | 1.65
36 | Capacitor | C146 | CAP CER 10UF 16V X7R 0805 | Cap-0805 | EMK212BB7106MG-T | Taiyo Yuden | - | C141287 | 10uF | 1 | 500 | 500 | LCSC | 0.0358 | 17.9
37 | Capacitor | C147 | CAP CER 1UF 25V X5R 0402 | Cap-0402 | CC0402KRX5R8BB105 | Yageo | - | C326568 | 1uF | 1 | 500 | 500 | LCSC | 0.0076 | 3.8
38 | Capacitor | C149 | CAP CER 10UF 25V X5R 0805 | Cap-0805 | CC0805KKX5R8BB106 | Yageo | - | C89831 | 10uF | 1 | 500 | 500 | LCSC | 0.0225 | 11.25
39 | Diode | D1 | 40V 500mV@2A 2A SMA(DO-214AC) Schottky Barrier Diodes (SBD) ROHS | SMA | SS24A | Guangdong Hottech | - | C2886579 | - | 1 | 500 | 500 | LCSC | 0.0161 | 8.05
40 | Zener diode | D2 | DIODE ZENER 16V 1.5W SMA | SMA | 1SMA5930BT3G | onsemi | - | C128848 | - | 1 | 500 | 500 | LCSC | 0.0799 | 39.95
41 | Diode | D3, D8 | TVS DIODE 5VWM 9.2VC SMA | SMA Bi Directional | SMAJ5.0CA | FTR | - | C693487 | - | 2 | 1000 | 1000 | LCSC | 0.024 | 24
42 | Diode | D4 | 16A 20V 7V 5V@Max Unidirectional SOT-23 TVS ROHS | Sot-23 | ESD5302F-3/TR | WILLSEMI | - | C239643 | - | 1 | 500 | 500 | LCSC | 0.0567 | 28.35
43 | Diode | D5, D70 | DIODE ZENER 3.3V 200MW SOD323F | SOD323F | MM3Z3V3B | ON Semiconductor / Fairchild | - | C2978865 | - | 2 | 1000 | 1000 | LCSC | 0.0307 | 30.7
44 | Diode | D6 | 5.3A 600W 113V 77.8V 70V SMB(DO-214AA) ESD and Surge Protection (TVS/ESD) ROHS | SMB_ | SMBJ70A/TR13 | Brightking | - | C309982 | - | 1 | 500 | 500 | LCSC | 0.0412 | 20.6
45 | Diode | D7 | SCHOTTKY DIODE SMB 100V 5A | SMB_ | SS510B | MDD | - | C3011128 | - | 1 | 500 | 500 | LCSC | 0.0245 | 12.25
46 | Diode | D9, D10 | DIODE GEN PURP 100V 300MA SOD123 | SOD-123 | 1N4148W-7-F | Diodes | - | C83528 | - | 2 | 1000 | 1000 | LCSC | 0.012 | 12
47 | Diode | D11 | 40V 650mV@10A 10A SMC(DO-214AB) Schottky Barrier Diodes (SBD) ROHS | SMC | SK104C | MDD | - | C59500 | - | 1 | 500 | 500 | LCSC | 0.0972 | 48.6
48 | Diodes | D12, D13 | DIODE SCHOTTKY 150V 20A TO2773 | TO-277A | FSV20150V | ON Semiconductor / Fairchild | - | C606024 | - | 2 | 1000 | 1000 | LCSC | 0.5862 | 586.2
49 | Diode | D14 | DIODE SCHOTTKY 40V 380MA SOD523 | SOD-523 | ZLLS350TA | Diodes Zetex | - | C139441 | - | 1 | 500 | 500 | LCSC | 0.0504 | 25.2
50 | Protection Device | D17, D18, D19, D20, D21, D22, D23, D24, D25, D26, D27, D32, D33, D36, D38, D43, D44, D45, D46, D47, D48, D49, D50, D51, D52, D53, D54, D55, D56, D57, D58, D59, D60, D61, D62, D63, D64, D65, D66, D67, D68, D69 | 5V 10V 3.3V Bi-Directional SOD-882 ESD Protection Devices ROHS | SOD-882 Bi Directional | LESD8D3.3CAT5G | LRC | - | C172409 | - | 42 | 21000 | 21000 | LCSC | 0.0043 | 90.3
51 | Diode | D31 | 1A Single 1kV 1.1V@1A SMA(DO-214AC) Diodes - General Purpose ROHS | SMA(DO-214AC) | 1N4007 | TWGMC | - | C727081 | - | 1 | 500 | 500 | LCSC | 0.0069 | 3.45
52 | Diode | D34, D37 | SOT-23 TVS ROHS | SOT-23 | SM712 | TECH PUBLIC | - | C521963 | - | 2 | 1000 | 1000 | LCSC | 0.0264 | 26.4
53 | TVS Diodes | D35 | TVS DIODE 12VWM 19.9VC DO214AA | SMB_ | SMBJ12A | Littelfuse | - | C151251 | - | 1 | 500 | 500 | LCSC | 0.0741 | 37.05
54 | Diode | D39 | DIODE SCHOTTKY 40V 1A SOD123 | SOD-123 | 1N5819HW-7-F | Diodes | - | C82544 | - | 1 | 500 | 500 | LCSC | 0.0270 | 13.5
55 | (TVS/ESD) | D40, D41, D42 | 5A 60W 12V 3.6V 3.3V SOD-523 ESD and Surge Protection (TVS/ESD) ROHS | SOD-523 (Bi-Directional) | ESD5Z3.3C | MDD(Microdiode Semiconductor) | - | C502551 | - | 3 | 1500 | 1500 | LCSC | 0.0178 | 26.7
56 | Diodes | D71 | DIODE ZENER 12V 200MW SOD323 | SOD-323 | MMSZ5242BS-7-F | Diodes | - | C151457 | - | 1 | 500 | 500 | LCSC | 0.0296 | 14.8
57 | Jtag Male Header | J1 | CONN HEADER SMD 10POS 1.27MM | Custom | 20021121-00010C4LF | Amphenol FCI | - | C150517 | - | 1 | 500 | 500 | LCSC | 0.2903 | 145.15
58 | Terminal Block | J2 | 52A 1x2P -40℃~+105℃ 300V Green Through Hole 10.16mm 1 2 P=10.16mm Screw Terminal Blocks ROHS | Custom | DB135-10.16-2P-GN-P | DORABO | - | C2981775 | - | 1 | 500 | 500 | LCSC | 0.3678 | 183.9
59 | Terminal Blocks | J3, J4, J5, J6, J11, J12, J21, J24, J25 | TERMINAL BLOCK, SCREW TYPE, 5.08 | Custom | TB008A-508-02BE | Same Sky | - | - | - | 9 | 4500 | 4500 | Mouser | 0.24 | 1080
60 | USB B Connector | J7 | CONN RCPT USB2.0 MICRO B SMD R/A | Custom | 10118194-0001LF | Amphenol FCI | - | C132563 | - | 1 | 500 | 500 | LCSC | 0.1511 | 75.55
61 | Terminal Blocks | J8 | TERMINAL BLOCK, PLUGGABLE, 5.08, | Custom | TBP01R1-508-04BE | CUI Devices | - | - | - | 1 | 500 | 500 | Mouser | 0.197 | 98.5
62 | Headers, Male Pins | J9 | CONN HEADER VERT 3POS 2.54MM | Custom | 22112032 | Molex | - | C505163 | - | 1 | 500 | 500 | LCSC | 0.1982 | 99.1
63 | Headers, Male Pins | J10 | CONN HEADER VERT 2POS 2.54MM | Custom | 22112022 | Molex | - | C505162 | - | 1 | 500 | 500 | LCSC | 0.1437 | 71.85
64 | Wire To Board Connector | J13, J17, J19 | 1x12P 12P PicoBlade(MX 1.25) Tin 12 -25℃~+85℃ 2A 1 1.25mm Brass Surface Mount,Vertical SMD,P=1.25mm Wire To Board Connector ROHS | Custom | HC-1.25-12PLT | HCTL | - | C2937190 | - | 3 | 1500 | 1500 | LCSC | 0.1193 | 178.95
65 | Male | J14, J16 | 3A Direct Insert Policy 1.7mm 2P 3mm -55℃~+105℃ 2.5mm 1.27mm Single Row Black Brass 1x2P Plugin,P=1.27mm Pin Headers ROHS | HDR 1x2 Male 1.27mm | 1.27-1*2P | BOOMELE(BOOM Precision Elec) | - | C703015 | - | 2 | 1000 | 1000 | LCSC | 0.0142 | 14.2
66 | SMA | J15 | 1 Inner bore SMA Board Edge Bend -55℃~+155℃ 50Ω Plugin RF Connectors / Coaxial Connectors ROHS | Custom | HJ-SMA508 | HJ Tech | - | C1509209 | - | 1 | 500 | 500 | LCSC | 0.5499 | 274.95
67 | Terminal Blocks | J18 | TERMINAL BLOCK, SCREW TYPE, 5.08 | Custom | TB008A-508-03BE | Same Sky | - | - | - | 1 | 500 | 500 | Mouser | 0.398 | 199
68 | Connector | J20, J23 | 1x6P 6P PicoBlade(MX 1.25) Tin 6 -25℃~+85℃ 2A 1 1.25mm Brass Surface Mount,Vertical SMD,P=1.25mm Wire To Board Connector ROHS | Custom | HC-1.25-6PLT | HCTL | - | C2845392 | - | 2 | 1000 | 1000 | LCSC | 0.0775 | 77.5
69 | Wire To Board Connector | J22 | 1x16P PicoBlade(MX 1.25) 16P Tin 16 -25℃~+85℃ 2A 1 1.25mm Brass Surface Mount,Vertical SMD,P=1.25mm Wire To Board Connector ROHS | Custom | HC-1.25-16PLT | HCTL | - | C3012301 | - | 1 | 500 | 500 | LCSC | 0.1391 | 69.55
70 | SD Card Connector | J30 | CONN MICRO SD CARD PUSH-PUSH R/A | Custom | DM3BT-DSF-PEJS | Hirose | - | C597972 | - | 1 | 500 | 500 | LCSC | 1.2024 | 601.2
71 | Terminal Blocks | J34, J38 | TERMINAL BLOCK, SCREW TYPE, 5.08 | Custom | TB008A-508-04BE | Same Sky | - | - | - | 2 | 1000 | 1000 | Mouser | 0.468 | 468
72 | Male Header | J36, J40 | Gold 250V 3A Straight Square Pins 2.5mm 2P 260℃ 6mm -40℃~+105℃ 3mm 2.54mm Plugin Black Brass 1x2P Plugin,P=2.54mm Pin Headers ROHS | HDR1X2_ | X6511WV-02H-C60D30 | XKB | - | C706874 | - | 2 | 1000 | 1000 | LCSC | 0.0219 | 21.9
73 | Inductor | L1 | IND SMD 10uH 500mA 0805 | Ind-0805 | MGFL2012F100MT-LF | microgate | - | C281113 | 10uH | 1 | 500 | 500 | LCSC | 0.0286 | 14.3
74 | Inductor | L2 | Inductor Power Shielded Wirewound 220uH 20% 1KHz Ferrite 1.3A 310mOhm DCR Blister | Custom | SLF12575T-221M1R3-PF | TDK | - | C93225 | 220uH | 1 | 500 | 500 | LCSC | 0.2252 | 112.6
75 | Inductor | L3 | 3.7A 4.7uH ±20% SMD,7.3x7.3mm Power Inductors ROHS | Custom | YPRH0704-4R7M | YJYCOIN | - | C514806 | 4.7uH | 1 | 500 | 500 | LCSC | 0.1679 | 83.95
76 | Inductor | L4 | 590mA 22uH ±20% SMD,4x4x1.8mm Power Inductors ROHS | Custom | YNR4018-220M | YJYCOIN | - | C340373 | 22uH | 1 | 500 | 500 | LCSC | 0.0423 | 21.15
77 | Inductor | L5 | IND SMD 3.3UH 20A | Custom | SRP1245CC-3R3M | Bourns | - | - | 3.3uH | 1 | 500 | 500 | LCSC | 0.1295 | 64.75
78 | Inductor | L7 | FIXED IND 470NH 4.9A 0.023OHM SM | Inductor 1008 | DFE252012F-R47M=P2 | Murata | - | C703140 | 470nH | 1 | 500 | 500 | LCSC | 0.0827 | 41.35
79 | LED | LED1, LED2, LED3 | LED RED CLEAR CHIP SMD | LED-0402 | XZMDK68W-2 | SunLED | - | - | - | 3 | 1500 | 1500 | Digikey | 0.08398 | 125.97
80 | Photo Sensor | LED4 | SENSOR PHOTO 630NM 2SMD | Custom | ALS-PT19-315C/L177/TR8 | Everlight | - | C146233 | - | 1 | 500 | 500 | LCSC | 0.0642 | 32.1
81 | LED | LED5 | RED LED 0603 Light Emitting Diodes | LED-0603 | NCD0603R3 | Foshan NationStar Optoelectronics | - | C3151730 | - | 1 | 500 | 500 | LCSC | 0.021 | 10.5
82 | LED | LED6 | Green 520~535nm 0402 Light Emitting Diodes (LED) RoHS | LED-0402 | 16-213/GHC-YR1S1/3T | Everlight Elec | - | C74338 | - | 1 | 500 | 500 | LCSC | 0.0322 | 16.1
83 | LED | LED11 | Red 632nm LED Indication - Discrete 2.05V 0603 (1608 Metric) | LED-0603 | 19-21/R7C-AK1L2BY/3T | Everlight Elec | 19-21SURC/S530-A2/4T | C2986009 | - | 1 | 500 | 500 | LCSC | 0.0195 | 9.75
84 | Buzzer | LS1 | Externally Driven 85dB@3V,10cm 3V 2700Hz SMD,D=9mm Buzzers ROHS | Custom | YS-SBZ9032C03R16 | Fengming | - | C409828 | - | 1 | 500 | 500 | LCSC | 0.2297 | 114.85
85 | Test Point | P1, P7, P9, P10, P11, P16 | Test Point ON | Custom | Test-point - 0.5mm | - | - | - | - | 6 | 3000 | - | - | - | - | DO NOT PLACE
86 | Mosfet | Q1, Q11 | Single N-Channel, 20V, 4.7A, Power MOSFET | sot-23 | WNM2016A-3/TR | WILLSEMI | - | C601105 | - | 2 | 1000 | 1000 | LCSC | 0.0382 | 38.2
87 | Transister | Q2, Q3, Q9 | TRANS NPN 160V 0.6A SOT-23 | SOT-23 | MMBT5551LT1G | ON Semiconductor | - | C909756 | - | 3 | 1500 | 1500 | LCSC | 0.0079 | 11.85
88 | Mosfet | Q4 | MOSFET N-CH 130V 1A SOT23 | SOT-23 | DMN13H750S-7 | Diodes Incorporated | - | C156273 | - | 1 | 500 | 500 | LCSC | 0.1133 | 56.65
89 | Mosfet | Q5, Q6 | MOSFET N-CH 55V 110A D2PAK | D2Pak. | IRF3205STRLPBF | Infineon Technologies | - | C2613 | - | 2 | 1000 | 1000 | LCSC | 0.3408 | 340.8
90 | Mosfet | Q7 | MOSFET P-CH 20V 3.7A SOT23 | SOT-23 | IRLML6402TRPBF | International Rectifier | - | C5182043 | - | 1 | 500 | 500 | LCSC | 0.0339 | 16.95
91 | Mosfet | Q8 | TRANS NPN 40V 0.6A SMD SOT23-3 | SOT-23 | MMBT2222A-7-F | Diodes | - | C94515 | - | 1 | 500 | 500 | LCSC | 0.0227 | 11.35
92 | MOSFETs | Q10 | MOSFET N-CH 60V 23A/100A TDSON | PG-TDSON-8-7 | BSC028N06NSATMA1 | Infineon | - | - | - | 1 | 500 | 500 | Digikey | 1.0551 | 527.57
93 | Mosfet | Q26 | N-CHANNEL 20-V (D-S) MOSFET | Sot-23 | SI2302CDS | TECH PUBLIC | - | C5310968 | - | 1 | 500 | 500 | LCSC | 0.0192 | 9.6
94 | Mosfet | Q32 | 30V 4.1A 60mΩ@10V,4.1A 350mW 3V@250uA P Channel SOT-23 MOSFETs ROHS | SOT-23 | AO3407 | Guangdong Hottech | - | C181093 | - | 1 | 500 | 500 | LCSC | 0.02 | 10
95 | MOSFETs | Q39 | MOSFET N-CH 60V 115MA SOT23-3 | SOT-23 | 2N7002-7-F | Diodes | - | C85049 | - | 1 | 500 | 500 | LCSC | 0.0174 | 8.7
96 | Resistor | R1 | 100mW Thick Film Resistor 75V ±100ppm/℃ ±1% 3.6kΩ 0603 Chip Resistor - Surface Mount ROHS | Res-0603 | 0603WAF3601T5E | UNI-ROYAL(Uniroyal Elec) | - | C22980 | 3.6K | 1 | 500 | 500 | LCSC | 0.0012 | 0.6
97 | Resistor | R2 | ±1% 1/10W Thick Film Resistors 75V ±600ppm/℃ -55℃~+155℃ 0.33Ω 0603 Chip Resistor - Surface Mount ROHS | Res-0603 | RTT03R330FTP | RALEC | - | C103893 | 0.33R | 1 | 500 | 500 | LCSC | 0.0046 | 2.3
98 | Resistor | R3 | RES SMD 1.2K OHM 1% 1/10W 0603 | Res-0603 | RC0603FR-071K2L | Yageo | - | C114605 | 1.2K | 1 | 500 | 500 | LCSC | 0.0012 | 0.6
99 | Resistor | R4, R6 | RES SMD 4.7K OHM 1% 1/10W 0603 | Res-0603 | RC0603FR-074K7L | Yageo | - | C99782 | 4.7K | 2 | 1000 | 1000 | LCSC | 0.0011 | 1.1
100 | Resistor | R5, R8 | RES SMD 4.7K OHM 0.1% 1/10W 0603 | Res-0603 | RT0603BRD074K7L | Yageo | - | C513565 | 4.7K | 2 | 1000 | 1000 | LCSC | 0.0184 | 18.4
101 | Resistor | R7, R10 | RES SMD 6.8K OHM 0.1% 1/10W 0603 | Res-0603 | RT0603BRE076K8L | Yageo | - | C705876 | 6.8K | 2 | 1000 | 1000 | LCSC | 0.0192 | 19.2
102 | Resistor | R9, R163 | RES 20K OHM 1% 1/10W 0603 | Res-0603 | RC0603FR-0720KL | Yageo | - | C105575 | 20K | 2 | 1000 | 1000 | LCSC | 0.0012 | 1.2
103 | Resistor | R11 | 100mW Thick Film Resistors 75V ±1% ±100ppm/℃ -55℃~+155℃ 2.21MΩ 0603 Chip Resistor - Surface Mount ROHS | RES-0603 | 0603WAF2214T5E | UNI-ROYAL(Uniroyal Elec) | - | C422956 | 2.21M | 1 | 500 | 500 | LCSC | 0.0018 | 0.9
104 | Resistor | R12 | RES 15K OHM 1% 1/10W 0603 | Res-0603 | RC0603FR-0715KL | Yageo | - | C114661 | 15K | 1 | 500 | 500 | LCSC | 0.0012 | 0.6
105 | Resistor | R13, R38 | RES 3.3K OHM 0.5% 1/10W 0603 | Res-0603 | RC0603DR-073K3L | Yageo | - | C723574 | 3.3K | 2 | 1000 | 1000 | LCSC | 0.0053 | 5.3
106 | Resistor | R14, R15, R17 | RES SMD 680 OHM 1% 1/10W 0603 | Res-0603 | RC0603FR-07680RL | Yageo | - | C112310 | 680R | 3 | 1500 | 1500 | LCSC | 0.0012 | 1.8
107 | Resistor | R16, R18, R31, R138, R139, R140, R141, R142, R143, R144, R145, R146, R147, R148, R150, R176, R177 | RES 4.7K OHM 1% 1/16W 0402 | Res-0402 | RC0402FR-074K7L | Yageo | - | C105871 | 4.7K | 17 | 8500 | 8500 | LCSC | 0.0005 | 4.25
108 | Resistor | R19, R20, R35, R43 | RES 10K OHM 1% 1/10W 0603 | Res-0603 | RK73G1JTTD1002F | KOA Speer Elec | - | C362180 | 10K | 4 | 2000 | 2000 | LCSC | 0.0135 | 27
109 | Resistor | R21 | RES 150 OHM 0.5% 1/10W 0603 | Res-0603 | RC0603DR-07150RL | Yageo | - | C471801 | 150R | 1 | 500 | 500 | LCSC | 0.0082 | 4.1
110 | Resistor | R22, R36, R42, R80 | RES 2.2K OHM 1% 1/10W 0603 | Res-0603 | RC0603FR-072K2L | Yageo | - | C114662 | 2.2K | 4 | 2000 | 2000 | LCSC | 0.0012 | 2.4
111 | Resistor | R23, R39, R44, R52, R53, R70, R168 | RES SMD 10K Ohm 1% 1/10W 0603 | Res-0603 | RC0603FR-0710KL | Yageo | - | C98220 | 10K | 7 | 3500 | 3500 | LCSC | 0.0008 | 2.8
112 | Resistor | R24, R25 | RES SMD 47OHM 0.1W 0603 | Res-0603 | RC0603FR-0747RL | Yageo | - | C114623 | 47R | 2 | 1000 | 1000 | LCSC | 0.0012 | 1.2
113 | Resistor | R26 | RES 1K OHM 5% 1/16W 0402 | Res-0402 | RC0402JR-071KL | Yageo | - | C105637 | DNP | 1 | 500 | 100 | LCSC | - | - | DO NOT PLACE
114 | Resistor | R27, R29, R40, R93, R117, R129, R134 | RES 0 OHM JUMPER 1/10W 0603 | Res-0603 | RC0603JR-070RL | Yageo | - | C95177 | DNP | 7 | 3500 | 700 | LCSC | - | - | DO NOT PLACE
115 | Resistor | R28, R33, R41, R66, R67, R71, R72, R76, R77, R78, R81, R82, R83, R84, R85, R86, R87, R88, R89, R90, R91, R92, R94, R95, R96, R97, R98, R99, R100, R101, R102, R103, R106, R107, R108, R110, R111, R112, R113, R114, R115, R116, R130, R135 | RES 0 OHM JUMPER 1/10W 0603 | Res-0603 | RC0603JR-070RL | Yageo | - | C95177 | 0R | 44 | 22000 | 22000 | LCSC | 0.0007 | 15.4
116 | Resistor | R30 | RES SMD 20K OHM 0.1% 1/10W 0603 | Res-0603 | RT0603BRD0720KL | Yageo | - | C723637 | 20K | 1 | 500 | 500 | LCSC | 0.0158 | 7.9
117 | Resistor | R32 | RES 100K OHM 1% 1/8W 0805 | RES-0805 | RC0805FR-07100KL | Yageo | - | C96346 | 100K | 1 | 500 | 500 | LCSC | 0.0022 | 1.1
118 | Resistor | R34, R48, R68, R75 | RES SMD 1K OHM 1% 1/10W 0603 | Res-0603 | RC0603FR-071KL | Yageo | - | C22548 | 1K | 4 | 2000 | 2000 | LCSC | 0.0011 | 2.2
119 | Resistor | R37 | RES SMD 7.5K OHM 0.1% 1/10W 0603 | Res-0603 | RT0603BRD077K5L | Yageo | - | C728597 | 7.5K | 1 | 500 | 500 | LCSC | 0.0192 | 9.6
120 | Resistor | R45, R122 | RES SMD 100 OHM 1% 1/4W 0603 | RES-0603 | RCA0603100RFKEAHP | Vishay Dale | - | C2074203 | 100R | 2 | 1000 | 1000 | LCSC | 0.0357 | 35.7
121 | Resistor | R46, R47 | RES SMD 200K OHM 1% 1/10W 0603 | Res-0603 | RC0603FR-07200KL | Yageo | - | C105574 | 200K | 2 | 1000 | 1000 | LCSC | 0.0012 | 1.2
122 | Resistor | R49 | RES 10 OHM 1% 1/8W 0805 | RES-0805 | RC0805FR-0710RL | Yageo | - | C96347 | 10R | 1 | 500 | 500 | LCSC | 0.0049 | 2.45
123 | Resistor | R50 | RES 499K OHM 0.1% 1/16W 0402 | Res-0402 | RC0402BR-07499KL | Yageo | - | C851813 | 499K | 1 | 500 | 500 | LCSC | 0.0319 | 15.95
124 | Resistor | R51 | RES SMD 36K OHM 0.1% 1/16W 0402 | Res-0402 | RT0402BRD0736KL | Yageo | - | C852742 | 36K | 1 | 500 | 500 | LCSC | 0.0162 | 8.1
125 | Resistor | R54 | RES SMD 13.7KOHM 0.1% 1/10W 0603 | Res-0603 | AT0603BRD0713K7L | Yageo | - | C855608 | 13.7K | 1 | 500 | 500 | LCSC | 0.0474 | 23.7
126 | Resistor | R55, R104, R192, R194, R204, R206, R216, R217, R218, R219 | RES 0 OHM JUMPER 1/16W 0402 | Res-0402 | RC0402FR-070RL | Yageo | - | C106231 | 0R | 10 | 5000 | 5000 | LCSC | 0.0005 | 2.5
127 | Resistor | R56 | RES 5.23K OHM 1% 1/8W 0805 | RES-0805 | RC0805FR-075K23L | Yageo | - | C274009 | 5.23K | 1 | 500 | 500 | LCSC | 0.0027 | 1.35
128 | Resistor | R57 | RES 30.1K OHM 1% 1/10W 0603 | Res-0603 | RC0603FR-0730K1L | Yageo | - | C137745 | 30.1K | 1 | 500 | 500 | LCSC | 0.0012 | 0.6
129 | Resistor | R58 | 100mW Thin Film Resistor 75V ±25ppm/℃ ±0.1% 499kΩ 0603 Chip Resistor - Surface Mount ROHS | Res-0603 | TR0603B499KP0525Z | Ever Ohms | - | C149937 | 499K | 1 | 500 | 500 | LCSC | 0.0222 | 11.1
130 | Resistor | R59 | RES SMD 86.6KOHM 0.1% 1/16W 0402 | Res-0402 | RT0402BRD0786K6L | Yageo | - | C852935 | 86.6K | 1 | 500 | 500 | LCSC | 0.0161 | 8.05
131 | Resistor | R60 | RES 0 OHM JUMPER 1W 2512 | RES-2512 | RC2512JK-070RL | Yageo | - | C189505 | 0R | 1 | 500 | 500 | LCSC | 0.0248 | 12.4
132 | Resistor | R61 | RES 2.2 OHM 1% 1/16W 0402 | Res-0402 | RC0402FR-072R2L | Yageo | - | C327251 | 2.2R | 1 | 500 | 500 | LCSC | 0.0016 | 0.8
133 | Resistor | R62 | RES SMD 100K OHM 5% 1/20W 0201 | Res-0201 | RC0201JR-07100KL | Yageo | - | C106230 | 100K | 1 | 500 | 500 | LCSC | 0.0008 | 0.4
134 | Resistor | R63 | RES 47K OHM 1% 1/16W 0402 | Res-0402 | RC0402FR-0747KL | Yageo | - | C93943 | 47K | 1 | 500 | 500 | LCSC | 0.0007 | 0.35
135 | Resistor | R64 | RES 1K OHM 1% 1/2W 1206 | Res-1206 | RC1206FR-7W1KL | Yageo | - | C859155 | 1K | 1 | 500 | 500 | LCSC | 0.008 | 4
136 | Resistor | R65 | RES SMD 63.4KOHM 0.1% 1/10W 0603 | Res-0603 | RT0603BRE0763K4L | Yageo | - | C862245 | 63.4K | 1 | 500 | 500 | LCSC | 0.0203 | 10.15
137 | Resistor | R69, R131 | RES 470 OHM 1% 1/10W 0603 | Res-0603 | RC0603FR-07470RL | Yageo | - | C114669 | 470R | 2 | 1000 | 1000 | LCSC | 0.0012 | 1.2
138 | Resistor | R73, R74, R105, R170, R188, R190, R198, R200, R201, R202, R210, R212, R213 | RES 10K OHM 1% 1/16W 0402 | Res-0402 | RC0402FR-0710KL | Yageo | - | C60490 | 10K | 13 | 6500 | 6500 | LCSC | 0.0004 | 2.6
139 | Resistor | R79 | RES SMD 3.3K OHM 1% 1/10W 0603 | Res-0603 | RC0603FR-073K3L | Yageo Phycomp | - | C108078 | 3.3K | 1 | 500 | 500 | LCSC | 0.0012 | 0.6
140 | Resistor | R109, R136 | RES SMD 1.82M OHM 1% 1/10W 0603 | Res-0603 | CRCW06031M82FKEA | Vishay | - | C2076849 | 1.82M | 2 | 1000 | 1000 | LCSC | 0.0014 | 1.4
141 | Resistor | R118, R123 | RES 1K OHM 1% 1/16W 0402 | Res-0402 | RC0402FR-071KL | Yageo | - | C106235 | 1K | 2 | 1000 | 1000 | LCSC | 0.0006 | 0.6
142 | Resistor | R119 | RES 0 OHM JUMPER 1/4W 1206 | Res-1206 | RC1206JR-070RL | Yageo | - |  | DNP | 1 | 500 | 100 | LCSC | - | - | DO NOT PLACE
143 | Resistor | R120 | 3W 4mΩ Surface Mount Current Sense Resistor ±50ppm/℃ ±1% 2512 Current Sense Resistors / Shunt Resistors ROHS | Res-2512 | HoLLR2512-3W-4mR-1% | Milliohm | - | C2994642 | 4mR | 1 | 500 | 500 | LCSC | 0.0397 | 19.85
144 | Resistor | R121 | RES 0 OHM JUMPER 1/4W 1206 | Res-1206 | RC1206JR-070RL | Yageo | - | C108081 | 0R | 1 | 500 | 500 | LCSC | 0.0031 | 1.55
145 | Resistor | R124 | RES SMD 100 OHM 1% 1/10W 0603 | Res-0603 | RC0603FR-07100RL | Yageo | - | C105588 | 100R | 1 | 500 | 500 | LCSC | 0.0010 | 0.5
146 | Resistor | R125, R127 | RES SMD 10K OHM 0.1% 1/10W 0603 | Res-0603 | RT0603BRD0710KL | Yageo | - | C95204 | 10K | 2 | 1000 | 1000 | LCSC | 0.0136 | 13.6
147 | Resistor | R126, R128 | RES SMD 3.3K OHM 0.1% 1/10W 0603 | Res-0603 | RT0603BRD073K3L | Yageo | - | C309653 | 3.3k | 2 | 1000 | 1000 | LCSC | 0.0194 | 19.4
148 | Resistor | R132 | RES 470 OHM 5% 1/20W 0201 | Res-0201 | RC0201JR-07470RL | Yageo | - | C163491 | 470R | 1 | 500 | 500 | LCSC | 0.0008 | 0.4
149 | Resistor | R133, R137 | RES SMD 10K OHM 0.1% 1/10W 0603 | Res-0603 | RT0603BRD0710KL | Yageo | - | C95204 | DNP | 2 | 1000 | 200 | - | - | - | DO NOT PLACE
150 | Resistor | R149 | 1W Thick Film Resistor 200V ±5% ±800ppm/℃ 0Ω 2512 Chip Resistor - Surface Mount ROHS | Res-2512 | 25121WJ0000T4E | Royal Electronic Factory | - | C25469 | 0R | 1 | 500 | 500 | LCSC | 0.0190 | 9.5
151 | Resistor | R151 | RES 10K OHM 1% 1/10W 0603 | Res-0603 | RK73G1JTTD1002F | KOA Speer | - | C362180 | 10K | 1 | 500 | 500 | LCSC | 0.0282 | 14.1
152 | Resistor | R156, R157, R158, R159, R160 | RES SMD 10K OHM 1% 1/20W 0201 | Res-0201 | RC0201FR-0710KL | Yageo | - | C106225 | 10K | 5 | 2500 | 2500 | LCSC | 0.0007 | 1.75
153 | Resistor | R161, R162 | RES SMD 1M OHM 1% 1/10W 0603 | Res-0603 | RC0603FR-071ML | Yageo | - | C105578 | 1M | 2 | 1000 | 1000 | LCSC | 0.0012 | 1.2
154 | Resistor | R164 | RES SMD 402K OHM 1% 1/10W 0603 | Res-0603 | CRCW0603402KFKEA | Vishay | - | C844562 | 402K | 1 | 500 | 500 | LCSC | 0.0048 | 2.4
155 | Resistor | R165 | RES 845K OHM 1% 1/10W 0603 | Res-0603 | RC0603FR-07845KL | Yageo | - | C246013 | 845K | 1 | 500 | 500 | LCSC | 0.0007 | 0.35
156 | Resistor | R166 | RES 499K OHM 1% 1/10W 0603 | Res-0603 | RC0603FR-07499KL | Yageo | - | C131054 | 499K | 1 | 500 | 500 | LCSC | 0.0012 | 0.6
157 | Resistor | R167 | RES SMD 33K OHM 5% 1/10W 0603 | Res-0603 | CRCW060333K0JNEA | Vishay | - | C4342762 | 33K | 1 | 500 | 500 | LCSC | 0.0038 | 1.9
158 | Resistor | R169, R171, R173, R174 | RES SMD 100K OHM 0.1% 1/10W 0603 | Res-0603 | RT0603BRD07100KL | Yageo | - | C122538 | 100K | 4 | 2000 | 2000 | LCSC | 0.014 | 28
159 | Resistor | R172 | RES SMD 120 OHM 0.1% 1/10W 0603 | Res-0603 | RT0603BRB07120RL | Yageo | - | C860088 | 120R | 1 | 500 | 500 | LCSC | 0.094 | 47
160 | Resistor | R175 | RES 1M OHM 1% 1/16W 0402 | Res-0402 | RC0402FR-071ML | Yageo | - | C138033 | 1M | 1 | 500 | 500 | LCSC | 0.0007 | 0.35
161 | Resistor | R178, R179, R180, R187, R189 | RES 5.1K OHM 1% 1/16W 0402 | Res-0402 | RC0402FR-075K1L | Yageo | - | C105872 | 5.1K | 5 | 2500 | 2500 | LCSC | 0.0005 | 1.25
162 | Resistor | R196, R208 | RES 120 OHM 1% 1/10W 0603 | Res-0603 | RC0603FR-07120RL | Yageo | - | C114640 | 120R | 2 | 1000 | 1000 | LCSC | 0.0012 | 1.2
163 | Resistor | R214 | RES 51K OHM 0.1% 1/16W 0402 | Res-0402 | AT0402BRD0751KL | Yageo | - | C5455493 | 51K | 1 | 500 | 500 | LCSC | 0.033 | 16.5
164 | Resistor | R215 | RES 2.7K OHM 1% 1/16W 0402 | Res-0402 |  |  | - | C138017 | 2.7K | 1 | 500 | 500 | LCSC | 0.0007 | 0.35
165 | Tactile Switch | SW3 | SWITCH TACTILE SPST-NO 0.05A 12V | Custom | TL3300CF160Q | E-Switch | - | C273516 | - | 1 | 500 | 500 | LCSC | 0.4666 | 233.3
166 | Switch | SW4 | Straight 1A SPDT 8.7mm 8.6mm 24V 4.5mm Black PCPin 10000 Rectangular columnar -25℃~+70℃ Plugin Slide Switches ROHS | Custom | SS-12D02-G040 | G-Switch | - | C2876023 | - | 1 | 500 | 500 | LCSC | 0.0652 | 32.6
167 | Current Sensor | U1, U2 | SENSOR CURRENT HALL 20A DC | SOP-8 | ACS723LLCTR-20AU-T | Allegro MicroSystems, LLC | - | C459324 | - | 2 | 1000 | 1000 | LCSC | 1.9457 | 1945.7
168 | IC | U3 | IC REG BUCK BST ADJ 1.5A 8SOIC | SOIC-8 | MC34063ADR | Texas Instruments | - | C100023 | - | 1 | 500 | 500 | LCSC | 0.0904 | 45.2
169 | IC | U4 | IC REG LINEAR 3.3V 1A SOT223 | SOT- 223 | LMS8117AMP-3.3/NOPB | Texas Instruments | - | C201952 | - | 1 | 500 | 500 | LCSC | 0.6901 | 345.05
170 | IC | U5 | IC REG BUCK-BOOST ADJ 3A 16TQFN | 16-QFN (3x3). | MAX38889AATE+ | Analog Devices | - | C5155969 | - | 1 | 500 | 500 | LCSC | 6.6305 | 3315.25
171 | IC | U6 | IC GATE DRVR LOW-SIDE 8SOIC | SOIC-8 | NCP81071ADR2G | ON Semiconductor | - | C603796 | - | 1 | 500 | 500 | LCSC | 0.8151 | 407.55
172 | IC | U7 | IC OR CTRLR N+1 8MSOP | MSOP-8 | LTC4359CMS8#PBF | Analog Devices / Linear Technology | - | C190259 | - | 1 | 500 | 500 | LCSC | 3.2754 | 1637.7
173 | IC | U8, U10, U11 | IC BUF NON-INVERT 5.5V SOT23-5 | SOT-23-5 | SN74LV1T34DBVR | Texas Instruments | - | C100024 | - | 3 | 1500 | 1500 | LCSC | 0.0429 | 64.35
174 | IC | U9 | TransistorOptocouplers DC 1 2500Vrms SOP-4_P1.27 Optocouplers RoHS | SOP-4_1.27 | PS2801C-1-F3-A | RENESAS | - | C67112 | - | 1 | 500 | 500 | LCSC | 0.1578 | 78.9
175 | IC | U12 | IC BATT CHG MULTI-CHEM 16VQFN | QFN-16-EP(3.6x3.6) | BQ24650RVAR | Texas Instruments | - | C53712 | - | 1 | 500 | 500 | LCSC | 1.1365 | 568.25
176 | IC | U13 | IC COMPARATOR 2 WINDW SOT23-THIN | SOT-23-6 | TPS3700DDCR | Texas Instruments | - | C33002 | - | 1 | 500 | 500 | LCSC | 0.246 | 123
177 | IC | U14 | IC REG LDO ADJ 3A TO263-5 | TO-263-5 (D2PAK) | MIC29302WU-TR | Microchip | - | C11149 | - | 1 | 500 | 500 | LCSC | 0.8714 | 435.7
178 | IC | U15, U16 | IC GATE DRVR LOW-SIDE SOT23-5 | SOT-23-5 | UCC27517DBVR | Texas Instruments | - | C99395 | - | 2 | 1000 | 1000 | LCSC | 0.0948 | 94.8
179 | Sensor | U17 | Plugin Human Body Sensing Sensor ROHS | AS312 | AS312 | Senba Sensing Tech | - | C90465 | - | 1 | 500 | 500 | LCSC | 0.5035 | 251.75
180 | IC | U18 | 40V 20A 17mΩ@10V,10A 21W 1.6V@250uA 72pF@20V 2 N-Channel 1.05nF@20V 11nC@10V +150℃@(Tj) PDFN3x3 | DFN-8(3.2x3.2) | AP4008QD | ALLPOWER(ShenZhen Quan Li Semiconductor) | - | C2828588 | - | 1 | 500 | 500 | LCSC | 0.1494 | 74.7
181 | IC | U19, U22 | 1.6-V TO 5.5-V, 20-M, 4-A LOW IQ | SOT-583 | TPS2117DRLR | Texas Instruments | - | - | - | 2 | 1000 | 1000 | Digikey | 0.67748 | 677.48
182 | IC | U20 | IC REG LINEAR 3.3V 1A 8DFN | DFN-8(1.2x1.6) | LD56100DPU33R | STMicroelectronics | - | C2969937 | - | 1 | 500 | 500 | LCSC | 0.3108 | 155.4
183 | IC | U21 | IC MCU 32BIT 1MB FLASH 144LQFP | LQFP-144(20x20) | STM32H723ZGT6 | STMicroelectronics | - | C730146 | - | 1 | 500 | 500 | LCSC | 3.2714 | 1635.7
184 | Module | U28 | HC12 Si4463 433MHZ RF Wireless Serial Module | HC-12 Module SMD | HC-12 |  | - | - | - | 1 | 500 | 500 | Aliexpress | 5.02 | 2510
185 | IC | U29 | SOT-23-5 Power Distribution Switches ROHS | SOT-23-5 | SY6280AAC | Silergy | - | C55136 | - | 1 | 500 | 500 | LCSC | 0.0503 | 25.15
186 | IC | U30 | IC REG BUCK 5V 2A TSOT26 | TSOT-23-6 | AP63205WU-7 | Diodes | - | C2071056 | - | 1 | 500 | 500 | LCSC | 0.1934 | 96.7
187 | OpAmp | U31 | SOT-23-5 Precision OpAmps ROHS | SOT-23-5 | TP5591-TR | 3PEAK | - | C248602 | - | 1 | 500 | 500 | LCSC | 0.5402 | 270.1
188 | IC | U32 | WK2124 SPI Bus Interface Wide Operating Voltage 4-Channel 256-Level FIFO High-Speed UART | SSOP-20-208mil | WK2124-ISSG | WEIKAI | - | C86332 | - | 1 | 500 | 500 | LCSC | 2.3056 | 1152.8
189 | IC | U33, U35 | SOP-8 RS-485/RS-422 ICs ROHS | SOP-8 | SP3485EIM/TR | HGSEMI | - | C519086 | - | 2 | 1000 | 1000 | LCSC | 0.1701 | 170.1
190 | IC | U37 | ESOP-8 Digital to Analog Converters (DAC) ROHS | ESOP-8 | GP8211S-TC50-EW | Guestgood | - | C3152008 | - | 1 | 500 | 500 | LCSC | 1.0701 | 535.05
191 | IC | U38 | boost converterType 1 Boost 28V 2V~24V 1.2MHz SOT-23-6 DC-DC Converters ROHS | SOT-23-6 | MT3608 | XI'AN Aerosemi Tech | - | C84817 | - | 1 | 500 | 500 | LCSC | 0.0531 | 26.55
192 | Crystal | X1 | CRYSTAL 25.0000MHZ 12PF SMD | Custom | Q22FA12800090 | Seiko Epson | - | C255883 | 25MHz | 1 | 500 | 500 | LCSC | 0.0512 | 25.6
193 | Crystal | X2 | 14.7456MHz Surface Mount Crystal 20pF ±10ppm ±30ppm SMD3225-4P Crystals ROHS | SMD3225-4P | SX3B14.7456F2010F30 | Shenzhen SCTF Elec | - | C2901666 | 14.7456MHz | 1 | 500 | 500 | LCSC | 0.0512 | 25.6
194 | Crystal | X3 | CRYSTAL 32.7680KHZ 12.5PF SMD | Custom | NX3215SA-32.768K-STD-MUA-8 | NDK | - | C156245 | 32.7680KHZ | 1 | 500 | 500 | LCSC | 0.1473 | 73.65
[12 empty] | Total Component Cost |  |  | 28321.515
[12 empty] | Single Board Cost |  |  | 56.643