## Sheet1
# | Item Type | Designator | Description | Footprint | Manufacturer Part Number | Manufacturer | Alternate Part Number | LCSC Part Number | Value | Quantity | Quantity (5 Boards) | MOQ (5 Boards) | Links | Unit Cost (5 Boards) | Total Cost (5 Boards) | Remarks
1 | Capacitor | C1, C4, C21, C23, C65, C68, C76 | CAP ALUM 10uF 25V SMD | Custom | RVT1E100M0405 | ROQANG |  | C970655 | 10uF | 7 | 35 | 35 | LCSC | 0.0147 | 0.5145
2 | Capacitor | C2 | CAP CER 0.1UF 100V X7R 1206 | Cap-1206 | CC1206KKX7R0BB104 | Yageo |  | C107181 | 0.1uF | 1 | 5 | 50 | LCSC | 0.0129 | 0.645
3 | Capacitor | C3 | CAP CER 1UF 25V X5R 0603 | Cap-0603 | CC0603KRX5R8BB105 | Yageo |  | C14664 | 1uF | 1 | 5 | 100 | LCSC | 0.0054 | 0.54
4 | Capacitor | C6, C13, C14, C22, C26, C38, C53, C66, C67, C69 | CAP CER 0.1UF 50V Y5V 0603 | Cap-0603 | CC0603ZRY5V9BB104 | Yageo |  | C106221 | 0.1uF | 10 | 50 | 100 | LCSC | 0.0031 | 0.31
5 | Capacitor | C7 | CAP CER 1UF 16V X5R 0402 | Cap-0402 | CC0402KRX5R7BB105 | Yageo |  | C325464 | 1uF | 1 | 5 | 100 | LCSC | 0.0041 | 0.41
6 | Capacitor | C9 | CAP ALUM 100UF 20% 25V SMD | Custom | UWX1E101MCL1GB | Nichicon | UUR1E101MCL6GS | - | 100uF | 1 | 5 | 5 | Digikey | 0.38 | 1.9
7 | Capacitor | C11 | CAP CER 1000PF 25V C0G 0402 | Cap-0402 | C1005C0G1E102JT000F | TDK |  | C343059 | 1nF | 1 | 5 | 50 | LCSC | 0.0092 | 0.46
8 | Capacitor | C12, C29, C30, C31, C32, C33, C36, C73, C93, C95, C109, C110, C111, C113, C114 | CAP CER 0.1UF 50V X5R 0402 | Cap-0402 | C1005X5R1H104K050BB | TDK |  | C2181865 | 0.1uF | 15 | 75 | 75 | LCSC | 0.0795 | 5.9625
9 | Capacitor | C18 | 470uF 50V ±20% SMD,D12.5xL13.5mm Aluminum Electrolytic Capacitors - SMD ROHS | Custom | VT1H471MI135000CE0 | Changzhou Huawei Elec |  | C191227 | 470uF | 1 | 5 | 5 | LCSC | 0.3796 | 1.898
10 | Capacitor | C20 | CAP CER 470pF 10% X7R 50V 0603 SMD | Cap-0603 | CC0603KRX7R9BB471 | Yageo |  | C107092 | 470pF | 1 | 5 | 100 | LCSC | 0.0026 | 0.26
11 | Capacitor | C34, C35, C133, C134 | CAP CER 15PF 50V C0G/NPO 0201 | Cap-0201 | CC0201JRNPO9BN150 | Yageo |  | C277480 | 15pF | 4 | 20 | 100 | LCSC | 0.0010 | 0.1
12 | Capacitor | C50 | CAP CER 0.047UF 100V X7R 1206 | Cap-1206 | CC1206JRX7R0BB473 | Yageo |  | C577197 | 0.047uF | 1 | 5 | 20 | LCSC | 0.0284 | 0.568
13 | Capacitor | C75 | CAP CER 0.1UF 50V X7R 0402 | Cap-0402 | CL05B104KB54PNC | Samsung |  | C307331 | 0.1uF | 1 | 5 | 50 | LCSC | 0.0046 | 0.23
14 | Capacitor | C77 | CAP CER 10UF 25V X5R 0603 | Cap-0603 | C1608X5R1E106M080AC | TDK |  | C2168289 | 10uF | 1 | 5 | 5 | LCSC | 0.8438 | 4.219
15 | Capacitor | C112 | CAP CER 10UF 10V X5R 0402 | Cap-0402 | CC0402MRX5R6BB106 | Yageo |  | C962143 | 10uF | 1 | 5 | 20 | LCSC | 0.0254 | 0.508
16 | Capacitor | C128, C129 | CAP CER 22UF 10V X5R 0603 | Cap-0603 | CC0603MRX5R6BB226 | Yageo |  | C109447 | 22uF | 2 | 10 | 10 | LCSC | 0.0393 | 0.393
17 | Capacitor | C131, C132 | CAP CER 2.2UF 25V X5R 0402 | Cap-0402 | GRM155R61E225KE11D | Murata |  | C385032 | 2.2uF | 2 | 10 | 50 | LCSC | 0.0179 | 0.895
18 | Diode | D1 | 40V 500mV@2A 2A SMA(DO-214AC) Schottky Barrier Diodes (SBD) ROHS | SMA | SS24A | Guangdong Hottech |  | C2886579 | - | 1 | 5 | 20 | LCSC | 0.0210 | 0.42
19 | Zener diode | D2 | DIODE ZENER 16V 1.5W SMA | SMA | 1SMA5930BT3G | onsemi |  | C128848 | - | 1 | 5 | 10 | LCSC | 0.1711 | 1.711
20 | Diode | D4 | 16A 20V 7V 5V@Max Unidirectional SOT-23 TVS ROHS | Sot-23 | ESD5302F-3/TR | WILLSEMI |  | C239643 | - | 1 | 5 | 10 | LCSC | 0.0820 | 0.82
21 | Diode | D5 | DIODE ZENER 3.3V 200MW SOD323F | SOD323F | MM3Z3V3B | ON Semiconductor / Fairchild |  | C2978865 | - | 1 | 5 | 10 | LCSC | 0.0448 | 0.448
22 | Diode | D6 | 5.3A 600W 113V 77.8V 70V SMB(DO-214AA) ESD and Surge Protection (TVS/ESD) ROHS | SMB_ | SMBJ70A/TR13 | Brightking |  | C309982 | - | 1 | 5 | 10 | LCSC | 0.0587 | 0.587
23 | Diode | D7 | SCHOTTKY DIODE SMB 100V 5A | SMB_ | SS510B | MDD |  | C3011128 | - | 1 | 5 | 10 | LCSC | 0.0362 | 0.362
24 | Diode | D9 | DIODE GEN PURP 100V 300MA SOD123 | SOD-123 | 1N4148W-7-F | Diodes |  | C83528 | - | 1 | 5 | 50 | LCSC | 0.0161 | 0.805
25 | Diode | D11 | 40V 650mV@10A 10A SMC(DO-214AB) Schottky Barrier Diodes (SBD) ROHS | SMC | SK104C | MDD |  | C59500 | - | 1 | 5 | 5 | LCSC | 0.1579 | 0.7895
26 | Diodes | D71 | DIODE ZENER 12V 200MW SOD323 | SOD-323 | MMSZ5242BS-7-F | Diodes |  | C151457 | - | 1 | 5 | 20 | LCSC | 0.0347 | 0.694
27 | Jtag Male Header | J1 | CONN HEADER SMD 10POS 1.27MM | Custom | 20021121-00010C4LF | Amphenol FCI |  | C150517 | - | 1 | 5 | 10 | LCSC | 0.6876 | 6.876
28 | Terminal Block | J2 | 52A 1x2P -40℃~+105℃ 300V Green Through Hole 10.16mm 1 2 P=10.16mm Screw Terminal Blocks ROHS | Custom | DB135-10.16-2P-GN-P | DORABO |  | C2981775 | - | 1 | 5 | 5 | LCSC | 0.6712 | 3.356
29 | Terminal Blocks | J3 | TERMINAL BLOCK, SCREW TYPE, 5.08 | Custom | TB008A-508-02BE | Same Sky |  | C5956408 | - | 1 | 5 | 5 | LCSC | 0.4895 | 2.4475
30 | USB B Connector | J7 | CONN RCPT USB2.0 MICRO B SMD R/A | Custom | 10118194-0001LF | Amphenol FCI |  | C132563 | - | 1 | 5 | 5 | LCSC | 0.2148 | 1.074
31 | Headers, Male Pins | J10 | CONN HEADER VERT 2POS 2.54MM | Custom | 22112022 | Molex |  | C505162 | - | 1 | 5 | 5 | LCSC | 0.2439 | 1.2195
32 | Wire To Board Connector | J13 | 1x12P 12P PicoBlade(MX 1.25) Tin 12 -25℃~+85℃ 2A 1 1.25mm Brass Surface Mount,Vertical SMD,P=1.25mm Wire To Board Connector ROHS | Custom | HC-1.25-12PLT | HCTL |  | C2937190 | - | 1 | 5 | 15 | LCSC | 0.1706 | 2.559
33 | Male | J14, J16 | 3A Direct Insert Policy 1.7mm 2P 3mm -55℃~+105℃ 2.5mm 1.27mm Single Row Black Brass 1x2P Plugin,P=1.27mm Pin Headers ROHS | HDR 1x2 Male 1.27mm | 1.27-1*2P | BOOMELE(BOOM Precision Elec) |  | C703015 | 1.27-1*2P | 2 | 10 | 50 | LCSC | 0.0167 | 0.835
34 | Terminal Blocks | J18 | TERMINAL BLOCK, SCREW TYPE, 5.08 | Custom | TB008A-508-03BE | Same Sky |  | - | - | 1 | 5 | 5 | Digikey | 0.88 | 4.4
35 | Inductor | L1 | IND SMD 10uH 500mA 0805 | Ind-0805 | MGFL2012F100MT-LF | microgate |  | C281113 | 10uH | 1 | 5 | 10 | LCSC | 0.0394 | 0.394
36 | Inductor | L2 | Inductor Power Shielded Wirewound 220uH 20% 1KHz Ferrite 1.3A 310mOhm DCR Blister | Custom | SLF12575T-221M1R3-PF | TDK |  | C93225 | 220uH | 1 | 5 | 5 | LCSC | 0.4315 | 2.1575
37 | Inductor | L3 | 3.7A 4.7uH ±20% SMD,7.3x7.3mm Power Inductors ROHS | Custom | YPRH0704-4R7M | YJYCOIN |  | C514806 | 4.7uH | 1 | 5 | 5 | LCSC | 0.2291 | 1.1455
38 | LED | LED1, LED2, LED3 | LED RED CLEAR CHIP SMD | LED-0402 | XZMDK68W-2 | SunLED |  | - | - | 3 | 15 | 15 | Digikey | 0.22 | 3.3
39 | Buzzer | LS1 | Externally Driven 85dB@3V,10cm 3V 2700Hz SMD,D=9mm Buzzers ROHS | Custom | YS-SBZ9032C03R16 | Fengming |  | C409828 | - | 1 | 5 | 5 | LCSC | 0.3271 | 1.6355
40 | Test Point | P1, P7, P9, P10, P11, P16 | Test Point ON | Test-point - 0.5mm | Test-point - 0.5mm | - | - | - | - | 6 | 30 | - | - | - | - | DO NOT Place
41 | Transister | Q2 | TRANS NPN 160V 0.6A SOT-23 | SOT-23 | MMBT5551LT1G | ON Semiconductor |  | C909756 | MMBT5551 | 1 | 5 | 50 | LCSC | 0.0096 | 0.48
42 | Mosfet | Q4 | MOSFET N-CH 130V 1A SOT23 | SOT-23 | DMN13H750S-7 | Diodes Incorporated |  | C156273 | DMN13H750S-7 | 1 | 5 | 5 | LCSC | 0.1960 | 0.98
43 | Mosfet | Q5 | MOSFET N-CH 55V 110A D2PAK | D2Pak. | IRF3205STRLPBF | Infineon Technologies |  | C2613 | IRF3205STRLPBF | 1 | 5 | 10 | LCSC | 0.6278 | 6.278
44 | Mosfet | Q8 | TRANS NPN 40V 0.6A SMD SOT23-3 | SOT-23 | MMBT2222A-7-F | Diodes |  | C94515 | MMBT2222A-7-F | 1 | 5 | 20 | LCSC | 0.0275 | 0.55
45 | MOSFETs | Q10 | MOSFET N-CH 60V 23A/100A TDSON | PG-TDSON-8-7 | BSC028N06NSATMA1 | Infineon |  | C148250 | BSC028N06NSATMA1 | 1 | 5 | 5 | Digikey | 2.17 | 10.85
46 | Mosfet | Q26 | N-CHANNEL 20-V (D-S) MOSFET | Sot-23 | SI2302CDS | TECH PUBLIC |  | C5310968 | Si2302CDS | 1 | 5 | 20 | LCSC | 0.0242 | 0.484
47 | Mosfet | Q32 | 30V 4.1A 60mΩ@10V,4.1A 350mW 3V@250uA P Channel SOT-23 MOSFETs ROHS | SOT-23 | AO3407 | Guangdong Hottech |  | C181093 | AO3407 | 1 | 5 | 20 | LCSC | 0.0274 | 0.548
48 | Resistor | R1 | 100mW Thick Film Resistor 75V ±100ppm/℃ ±1% 3.6kΩ 0603 Chip Resistor - Surface Mount ROHS | Res-0603 | 0603WAF3601T5E | UNI-ROYAL(Uniroyal Elec) |  | C22980 | 3.6K | 1 | 5 | 100 | LCSC | 0.0012 | 0.12
49 | Resistor | R2 | ±1% 1/10W Thick Film Resistors 75V ±600ppm/℃ -55℃~+155℃ 0.33Ω 0603 Chip Resistor - Surface Mount ROHS | Res-0603 | RTT03R330FTP | RALEC |  | C103893 | 0.33R | 1 | 5 | 100 | LCSC | 0.0046 | 0.46
50 | Resistor | R3 | RES SMD 1.2K OHM 1% 1/10W 0603 | Res-0603 | RC0603FR-071K2L | Yageo |  | C114605 | 1.2K | 1 | 5 | 100 | LCSC | 0.0012 | 0.12
51 | Resistor | R5 | RES SMD 4.7K OHM 0.1% 1/10W 0603 | Res-0603 | RT0603BRD074K7L | Yageo |  | C513565 | 4.7K | 1 | 5 | 20 | LCSC | 0.0233 | 0.466
52 | Resistor | R6 | RES SMD 4.7K OHM 1% 1/10W 0603 | Res-0603 | RC0603FR-074K7L | Yageo |  | C99782 | 4.7K | 1 | 5 | 100 | LCSC | 0.0011 | 0.11
53 | Resistor | R7 | RES SMD 6.8K OHM 0.1% 1/10W 0603 | Res-0603 | RT0603BRE076K8L | Yageo |  | C705876 | 6.8K | 1 | 5 | 20 | LCSC | 0.0241 | 0.482
54 | Resistor | R9 | RES 20K OHM 1% 1/10W 0603 | Res-0603 | RC0603FR-0720KL | Yageo |  | C105575 | 20K | 1 | 5 | 100 | LCSC | 0.0012 | 0.12
55 | Resistor | R11 | 100mW Thick Film Resistors 75V ±1% ±100ppm/℃ -55℃~+155℃ 2.21MΩ 0603 Chip Resistor - Surface Mount ROHS | RES-0603 | 0603WAF2214T5E | UNI-ROYAL(Uniroyal Elec) |  | C422956 | 2.21M | 1 | 5 | 100 | LCSC | 0.0018 | 0.18
56 | Resistor | R12 | RES 15K OHM 1% 1/10W 0603 | Res-0603 | RC0603FR-0715KL | Yageo |  | C114661 | 15K | 1 | 5 | 100 | LCSC | 0.0012 | 0.12
57 | Resistor | R13 | RES 3.3K OHM 0.5% 1/10W 0603 | Res-0603 | RC0603DR-073K3L | Yageo |  | C723574 | 3.3K | 1 | 5 | 100 | LCSC | 0.0053 | 0.53
58 | Resistor | R14, R15, R17 | RES SMD 680 OHM 1% 1/10W 0603 | Res-0603 | RC0603FR-07680RL | Yageo |  | C112310 | 680R | 3 | 15 | 100 | LCSC | 0.0012 | 0.12
59 | Resistor | R16, R31 | RES 4.7K OHM 1% 1/16W 0402 | Res-0402 | RC0402FR-074K7L | Yageo |  | C105871 | 4.7K | 2 | 10 | 100 | LCSC | 0.0007 | 0.07
60 | Resistor | R24 | RES SMD 47OHM 0.1W 0603 | Res-0603 | RC0603FR-0747RL | Yageo |  | C114623 | 47R | 1 | 5 | 100 | LCSC | 0.0012 | 0.12
61 | Resistor | R30 | RES SMD 20K OHM 0.1% 1/10W 0603 | Res-0603 | RT0603BRD0720KL | Yageo |  | C723637 | 20K | 1 | 5 | 100 | LCSC | 0.0006 | 0.06
62 | Resistor | R32 | RES 100K OHM 1% 1/8W 0805 | RES-0805 | RC0805FR-07100KL | Yageo |  | C96346 | 100K | 1 | 5 | 100 | LCSC | 0.0022 | 0.22
63 | Resistor | R34, R48, R68, R75 | RES SMD 1K OHM 1% 1/10W 0603 | Res-0603 | RC0603FR-071KL | Yageo |  | C22548 | 1K | 4 | 20 | 100 | LCSC | 0.0011 | 0.11
64 | Resistor | R44, R70 | RES SMD 10K Ohm 1% 1/10W 0603 | Res-0603 | RC0603FR-0710KL | Yageo |  | C98220 | 10K | 2 | 10 | 100 | LCSC | 0.0011 | 0.11
65 | Resistor | R46, R47 | RES SMD 200K OHM 1% 1/10W 0603 | Res-0603 | RC0603FR-07200KL | Yageo |  | C105574 | 200K | 2 | 10 | 100 | LCSC | 0.0012 | 0.12
66 | Resistors | R55, R104, R216, R217, R218, R219 | RES 0 OHM JUMPER 1/16W 0402 | Res-0402 | RC0402FR-070RL | Yageo |  | C106231 | 0R | 6 | 30 | 100 | LCSC | 0.0006 | 0.06
67 | Resistor | R64 | RES 1K OHM 1% 1/2W 1206 | Res-1206 | RC1206FR-7W1KL | Yageo |  | C859155 | 1K | 1 | 5 | 50 | LCSC | 0.0104 | 0.52
68 | Resistor | R65 | RES SMD 63.4KOHM 0.1% 1/10W 0603 | Res-0603 | RT0603BRE0763K4L | Yageo |  | C862245 | 63.4K | 1 | 5 | 20 | LCSC | 0.0248 | 0.496
69 | Resistor | R66, R67, R130, R135 | RES 0 OHM JUMPER 1/10W 0603 | Res-0603 | RC0603JR-070RL | Yageo |  | C95177 | 0R | 4 | 20 | 100 | LCSC | 0.0011 | 0.11
70 | Resistor | R69 | RES 470 OHM 1% 1/10W 0603 | Res-0603 | RC0603FR-07470RL | Yageo |  | C114669 | 470R | 1 | 5 | 100 | LCSC | 0.0012 | 0.12
71 | Resistor | R73, R74, R105 | RES 10K OHM 1% 1/16W 0402 | Res-0402 | RC0402FR-0710KL | Yageo |  | C60490 | 10K | 3 | 15 | 100 | LCSC | 0.0006 | 0.06
72 | Resistor | R124 | RES SMD 100 OHM 1% 1/10W 0603 | Res-0603 | RC0603FR-07100RL | Yageo |  | C105588 | 100R | 1 | 5 | 100 | LCSC | 0.0010 | 0.1
73 | Resistor | R125, R127 | RES SMD 10K OHM 0.1% 1/10W 0603 | Res-0603 | RT0603BRD0710KL | Yageo |  | C95204 | 10K | 2 | 10 | 20 | LCSC | 0.0201 | 0.402
74 | Resistor | R126, R128 | RES SMD 3.3K OHM 0.1% 1/10W 0603 | Res-0603 | RT0603BRD073K3L | Yageo |  | C309653 | 3.3k | 2 | 10 | 20 | LCSC | 0.0243 | 0.486
75 | Resistor | R129, R134 | RES 0 OHM JUMPER 1/10W 0603 | Res-0603 | RC0603JR-070RL | Yageo |  | C95177 | DNP | 2 | 10 | - | - | - | - | DO NOT Place
76 | Resistor | R133, R137 | RES SMD 10K OHM 0.1% 1/10W 0603 | Res-0603 | RT0603BRD0710KL | Yageo |  | C95204 | DNP | 2 | 10 | - | - | - | - | DO NOT Place
77 | Resistor | R149 | 1W Thick Film Resistor 200V ±5% ±800ppm/℃ 0Ω 2512 Chip Resistor - Surface Mount ROHS | Res-2512 | 25121WJ0000T4E | Royal Electronic Factory |  | C25469 | 0R | 1 | 5 | 50 | LCSC | 0.0190 | 0.95
78 | Tactile Switch | SW3 | SWITCH TACTILE SPST-NO 0.05A 12V | Custom | TL3300CF160Q | E-Switch |  | C273516 | - | 1 | 5 | 5 | LCSC | 0.8725 | 4.3625
79 | Switch | SW4 | Straight 1A SPDT 8.7mm 8.6mm 24V 4.5mm Black PCPin 10000 Rectangular columnar -25℃~+70℃ Plugin Slide Switches ROHS | Custom | SS-12D02-G040 | G-Switch |  | C2876023 | - | 1 | 5 | 5 | LCSC | 0.0940 | 0.47
80 | Current Sensor | U1 | SENSOR CURRENT HALL 20A DC | SOP-8 | ACS723LLCTR-20AU-T | Allegro MicroSystems, LLC |  | C459324 | - | 1 | 5 | 10 | LCSC | 2.7630 | 27.63
81 | IC | U3 | IC REG BUCK BST ADJ 1.5A 8SOIC | SOIC-8 | MC34063ADR | Texas Instruments |  | C100023 | - | 1 | 5 | 5 | LCSC | 0.1765 | 0.8825
82 | IC | U4 | IC REG LINEAR 3.3V 1A SOT223 | SOT- 223 | LMS8117AMP-3.3/NOPB | Texas Instruments |  | C201952 | - | 1 | 5 | 10 | LCSC | 0.9979 | 9.979
83 | IC | U6 | IC GATE DRVR LOW-SIDE 8SOIC | SOIC-8 | NCP81071ADR2G | ON Semiconductor |  | C603796 | - | 1 | 5 | 5 | LCSC | 1.3443 | 6.7215
84 | IC | U7 | IC OR CTRLR N+1 8MSOP | MSOP-8 | LTC4359CMS8#PBF | Analog Devices / Linear Technology |  | C190259 | - | 1 | 5 | 5 | LCSC | 5.5007 | 27.5035
85 | IC | U8, U10, U11 | IC BUF NON-INVERT 5.5V SOT23-5 | SOT-23-5 | SN74LV1T34DBVR | Texas Instruments |  | C100024 | - | 3 | 15 | 15 | LCSC | 0.0888 | 1.332
86 | IC | U13 | IC COMPARATOR 2 WINDW SOT23-THIN | SOT-23-6 | TPS3700DDCR | Texas Instruments |  | C33002 | - | 1 | 5 | 5 | LCSC | 0.6186 | 3.093
87 | Sensor | U17 | Plugin Human Body Sensing Sensor ROHS | AS312 | AS312 | Senba Sensing Tech |  | C90465 | - | 1 | 5 | 5 | LCSC | 0.9333 | 4.6665
88 | IC | U19, U22 | 1.6-V TO 5.5-V, 20-M, 4-A LOW IQ | SOT-583 | TPS2117DRLR | Texas Instruments |  | - | - | 2 | 10 | 11 | Digikey | 1.18 | 12.98
89 | IC | U20 | IC REG LINEAR 3.3V 1A 8DFN | DFN-8(1.2x1.6) | LD56100DPU33R | STMicroelectronics |  | C2969937 | - | 1 | 5 | 6 | LCSC | 0.7171 | 4.3026
90 | IC | U21 | IC MCU 32BIT 1MB FLASH 144LQFP | LQFP-144(20x20) | STM32H723ZGT6 | STMicroelectronics |  | C730146 | - | 1 | 5 | 5 | LCSC | 5.2318 | 26.159
91 | IC | U30 | IC REG BUCK 5V 2A TSOT26 | TSOT-23-6 | AP63205WU-7 | Diodes |  | C2071056 | - | 1 | 5 | 5 | LCSC | 0.3796 | 1.898
92 | Crystal | X1 | CRYSTAL 25.0000MHZ 12PF SMD | Custom | Q22FA12800090 | Seiko Epson |  | C255883 | 25MHz | 1 | 5 | 5 | LCSC | 0.3248 | 1.624
93 | Crystal | X3 | CRYSTAL 32.7680KHZ 12.5PF SMD | Custom | NX3215SA-32.768K-STD-MUA-8 | NDK |  | C156245 | 32.7680KHZ | 1 | 5 | 5 | LCSC | 0.2481 | 1.2405
[12 empty] | Total Component Cost |  |  | 219.8056
[12 empty] | Single Board Cost |  |  | 43.9611