## Sheet1
# | Item Type | Designator | Description | Footprint | Manufacturer Part Number | Manufacturer | Value | Quantity | Remarks
1 | Capacitor | C1, C6 | CAP CER 10000PF 25V X5R 0402 | Cap-0402 | CC0402KRX5R8BB103 | Yageo | 0.01uF | 2
2 | Capacitor | C2 | CAP TANT 47UF 10% 25V 2917 | Case-D | T495D476K025ATE250 | KEMET | 47uF | 1
3 | Capacitor | C3, C12, C13, C14 | CAP CER 0.1UF 25V X5R 0402 | Cap-0402 | CC0402KRX5R8BB104 | Yageo | 100nF | 4
4 | Capacitor | C4 | CAP CER 22UF 10V X5R 0603 | Cap-0603 | CC0603MRX5R6BB226 | Yageo | 22uF | 1
5 | Capacitors | C5 | CAP CER 1UF 16V X7S 0402 | Cap-0402 | GRM155C71C105KE11D | Murata | 1uF | 1
6 | Capacitor | C7 | 22uF 10V 5Ω ±20% 0805 Tantalum Capacitors ROHS | Tant-0805 | TCTP1A226M8R | Rohm | 22uF | 1
7 | Capacitor | C8, C10, C22, C23 | CAP CER 0.1UF 16V X7R 0402 | Cap-0402 | CC0402JRX7R7BB104 | Yageo | 0.1uF | 4
8 | Capacitor | C9 | CAP TANT 10UF 10% 16V 1206 | Case-A | T491A106K016AT | KEMET | 10uF | 1
9 | Capacitor | C11, C18, C24 | CAP CER 0.1UF 50V X5R 0603 | Cap-0603 | CC0603KRX5R9BB104 | Yageo | 100nF | 3
10 | Capacitor | C15 | CAP CER 0.1UF 50V X5R 0402 | Cap-0402 | C1005X5R1H104K050BB | TDK | 0.1uF | 1
11 | Capacitor | C16 | CAP CER 0.1UF 50V Y5V 0603 | Cap-0603 | CC0603ZRY5V9BB104 | Yageo | 0.1uF | 1
12 | Capacitor | C17, C19 | CAP CER 4.7UF 16V X5R 0603 | Cap-0603 | CC0603KRX5R7BB475 | Yageo | 4.7uF | 2
13 | Capacitor | C20 | CAP CER 1UF 50V X5R 0603 | Cap-0603 | CL10A105KB8NNNC | Samsung | 1uF | 1
14 | Capacitor | C21 | 1uF 25V X5R ±20% 0603 Multilayer Ceramic Capacitors MLCC - SMD/SMT ROHS | Cap-0603 | TCC0603X5R105M250CT | CCTC | 1uF | 1
15 | Capacitors | C25, C26 | CAP CER 22PF 50V C0G/NP0 0603 | Cap-0603 | CL10C220JB8NNNC | Samsung | 22pF | 2
16 | Diode | D1 | 40V 500mV@2A 2A SMA(DO-214AC) Schottky Barrier Diodes (SBD) ROHS | SMA | SS24A | Guangdong Hottech | - | 1
17 | Diode | D2 | DIODE ZENER 6.2V 500MW SOD123 | SOD-123 | MMSZ5234B-7-F | Diodes | - | 1
18 | Diode | D3 | DIODE GEN PURP 100V 300MA SOD123 | SOD-123 | 1N4148W-7-F | Diodes | - | 1
19 | Protection Device | D4, D5, D6, D7, D8, D9 | 5V 10V 3.3V Bi-Directional SOD-882 ESD Protection Devices ROHS | SOD-882 Bi Directional | LESD8D3.3CAT5G | LRC | - | 6
20 | Diode | D10 | DIODE ZENER 3.3V 200MW SOD323F | SOD323F | MM3Z3V3B | ON Semiconductor / Fairchild | - | 1
21 | Diode | D11 | DIODE SCHOTTKY 40V 250MA SOD323 | SOD-323 | NSR0240HT1G | ON Semiconductor | - | 1
22 | Connector | J1 | 1x6P SH 1 1mm 6 SMD,P=1mm Wire To Board / Wire To Wire Connector ROHS | Custom | C145963 | BOOMELE | - | 1
23 | USB Connector | J2 | 5A 1 16P Female Type-C SMD USB Connectors ROHS | Custom | TYPE-C-31-M-12 | Korean Hroparts Elec | - | 1
24 | FFC/FPC Connector | J3 | SMD,P=0.5mm,Surface Mount，Right Angle | Custom | AFC07-S40ECA-00 | Jushuo | - | 1
25 | Wire To Board Connector | J4 | 1x12P 12P PicoBlade(MX 1.25) Tin 12 -25℃~+85℃ 2A 1 1.25mm Brass Surface Mount,Vertical SMD,P=1.25mm Wire To Board Connector ROHS | Custom | HC-1.25-12PLT | HCTL | - | 1
26 | Inductor | L1 | Fixed Ind 4.7UH 2.8A 105MOHM SMD | Custom | MWSA0402S-4R7MT | Sunlord | 4.7uH | 1
27 | Photo Sensor | LED1 | SENSOR PHOTO 630NM 2SMD | Custom | ALS-PT19-315C/L177/TR8 | Everlight | - | 1
28 | Buzzer | LS1 | Externally Driven 85dB@3V,10cm 3V 2700Hz SMD,D=9mm Buzzers ROHS | Custom | YS-SBZ9032C03R16 | Fengming | - | 1
29 | Test Point | P1, P2, P3, P4, P5 | Test Point ON | Test-point - 0.5mm | Test-point - 0.5mm | - | - | 5 | DO NOT PLACE
30 | Mosfet | Q1, Q2 | 50V 220mA 3.5Ω@10V,220mA 225mW 1.6V@1mA N Channel SOT-23 MOSFETs ROHS | Sot-23 | BSS138 | Slkor(SLKORMICRO Elec.) | - | 2
31 | Transister | Q5 | TRANS NPN 160V 0.6A SOT-23 | SOT-23 | MMBT5551LT1G | ON Semiconductor | - | 1
32 | Resistor | R1, R19, R20, R21 | RES 10K OHM 1% 1/16W 0402 | Res-0402 | RC0402FR-0710KL | Yageo | 10K | 4
33 | Resistor | R2, R3 | RES 10K OHM 1% 1/10W 0603 | Res-0603 | RK73G1JTTD1002F | KOA | 10K | 2
34 | Resistor | R4, R7, R11, R30, R33, R34, R35, R36, R46, R47 | RES 0 OHM JUMPER 1/10W 0603 | Res-0603 | RC0603JR-070RL | Yageo | 0R | 10
35 | Resistor | R5, R6, R39 | RES 5.1K OHM 1% 1/10W 0603 | Res-0603 | RC0603FR-075K1L | Yageo | 5.1K | 3
36 | Resistor | R8, R9, R40, R41, R42, R45 | RES SMD 10K Ohm 1% 1/10W 0603 | Res-0603 | RC0603FR-0710KL | Yageo | 10K | 6
37 | Resistor | R10 | 250mW Thick Film Resistors 200V ±5% ±200ppm/℃ 6.2Ω 1206 Chip Resistor - Surface Mount ROHS | Res-1206 | FRC1206J6R2 TS | FOJAN | 6.2R | 1
38 | Resistor | R12, R31 | RES 5.1K OHM 1% 1/10W 0603 | Res-0603 | RC0603FR-075K1L | Yageo | DNP | 2
39 | Resistor | R13 | RES 1M OHM 1% 1/16W 0402 | Res-0402 | RC0402FR-071ML | Yageo | 1M | 1
40 | Resistor | R14 | RES 100 OHM 1% 1/16W 0402 | Res-0402 | RC0402FR-07100RL | Yageo | 100R | 1
41 | Resistors | R15 | RES 0 OHM JUMPER 1/16W 0402 | Res-0402 | RC0402FR-070RL | Yageo | 0R | 1
42 | Resistor | R16, R17 | RES 1K OHM 5% 1/16W 0402 | Res-0402 | RC0402JR-071KL | Yageo | 1K | 2
43 | Resistor | R18, R48 | RES 47K OHM 1% 1/16W 0402 | Res-0402 | RC0402FR-0747KL | Yageo | 47K | 2
44 | Resistors | R22, R29 | RES 100K OHM 1% 1/10W 0603 | Res-0603 | RC0603FR-07100KL | Yageo | 100K | 2
45 | Resistor | R23 | RES 15K OHM 1% 1/10W 0603 | Res-0603 | RC0603FR-0715KL | Yageo | 15K | 1
46 | Resistor | R24 | RES 3.3K OHM 0.5% 1/10W 0603 | Res-0603 | RC0603DR-073K3L | Yageo | 3.3K | 1
47 | Resistor | R25, R32, R37, R38 | RES 10K OHM 1% 1/10W 0603 | Res-0603 | RK73G1JTTD1002F | KOA Speer | 10K | 4
48 | Resistor | R26, R28 | RES SMD 4.7K OHM 1% 1/10W 0603 | Res-0603 | RC0603FR-074K7L | Yageo | 4.7K | 2
49 | Resistor | R27 | RES 20K OHM 1% 1/10W 0603 | Res-0603 | RC0603FR-0720KL | Yageo | 20K | 1
50 | Resistor | R43, R44 | RES 4.7K OHM 1% 1/16W 0402 | Res-0402 | RC0402FR-074K7L | Yageo | 4.7K | 2
51 | Switch | SW1, SW2 | SWITCH TACTILE SPST-NO 0.05A 12V | Custom | B3U-1000P | Omron | - | 2
52 | Encoders | SW3 | ROTARY ENCODER MECHANICAL 24PPR | Custom | PEC11R-4215F-N0024 | Bourns | - | 1
53 | Tactile Switch | SW4, SW5, SW6 | SWITCH TACTILE SPST-NO 0.05A 12V | Custom | TL3300CF160Q | E-Switch | - | 3
54 | Module | U1 | SMD MODULE, ESP32-S3R8 WITH 3.3V | 41-SMD Module | ESP32-S3-WROOM-1-N16R8 | Espressif Systems | - | 1
55 | Sensor | U2 | Plugin Human Body Sensing Sensor ROHS | Custom | AS312 | Senba Sensing Tech | - | 1
56 | IC | U3 | IC REG LINEAR 3.3V 1A 8DFN | DFN-8(1.2x1.6) | LD56100DPU33R | STMicroelectronics | - | 1
57 | (TVS/ESD) | U4 | 6A 12V 150W 6V Unidirectional 5V SOT-23-6 ESD and Surge Protection (TVS/ESD) ROHS | SOT-23-6 | USBLC6-2SC6 | TECH PUBLIC | - | 1
58 | IC | U5 | IC LED DRV RGLTR PWM 1.8A SC70-5 | SC70-5 | TPS61169DCKR | Texas Instruments | - | 1
59 | IC | U6 | SSOP-16-208mil Interface - Specialized ROHS | SSOP-16-208mil | WK2132-ISSG | WEIKAI | - | 1
60 | IC | U7 | IC XPNDR 1.7MHZ I2C 28SSOP | SSOP-28-208mil | MCP23017T-E/SS | Microchip | - | 1
61 | Crystal | X1 | 14.7456MHz Surface Mount Crystal 20pF ±10ppm ±30ppm SMD3225-4P Crystals ROHS | SMD3225-4P | SX3B14.7456F2010F30 | Shenzhen SCTF Elec | 14.7456MHz | 1
62 | Peripheral | - | Sunlight Readable 4.3 inch High Brightness 480x272 TFT LCD Display | - | LCD |  |  | 1 | Order LCD Without touch panel