## 5 Boards
# | Item Type | Designator | Description | Footprint | Manufacturer Part Number | Manufacturer | Alternate Part Number | LCSC Part Number | Value | Quantity | Quantity (5 Boards) | MOQ (5 Boards) | Links | Unit Cost (5 Boards) | Total Cost (5 Boards) | Remarks
1 | Capacitor | C1, C2, C4, C9, C11, C34, C35 | CAP CER 0.1UF 50V Y5V 0603 | Cap-0603 | CC0603ZRY5V9BB104 | Yageo |  | C106221 | 0.1uF | 7 | 35 | 100 | LCSC | 0.0031 | 0.31
2 | Capacitor | C3 | CAP TANT 100UF 20% 10V 1411 | Case-B | TAJB107M010RNJ | Kyocera AVX |  | C7196 | 100uF | 1 | 5 | 5 | LCSC | 0.2615 | 1.3075 |  | https://lcsc.com/product-detail/tantalum-capacitors_kyocera-avx-tajb107m010rnj_C7196.html
3 | Capacitor | C5, C6 | CAP CER 47UF 25V X5R 1206 | Cap-1206 | GRM31CR61E476ME44L | Murata |  | C403725 | 47uF | 2 | 10 | 10 | LCSC | 0.2845 | 2.845 |  | https://lcsc.com/product-detail/multilayer-ceramic-capacitors-mlcc-smd-smt_murata-grm31cr61e476me44l_C403725.html
4 | Capacitor | C7 | CAP CER 0.1UF 25V X7R 0402 | Cap-0402 | GRM155R71E104KE14D | Murata |  | C77014 | 0.1uF | 1 | 5 | 100 | LCSC | 0.0030 | 0.3 |  | https://lcsc.com/product-detail/multilayer-ceramic-capacitors-mlcc-smd-smt_murata-grm155r71e104ke14d_C77014.html
5 | Capacitor | C8, C10, C12, C36, C37 | CAP ALUM 10uF 25V SMD | Custom | RVT1E100M0405 | ROQANG |  | C970655 | 10uF | 5 | 25 | 40 | LCSC | 0.0147 | 0.588 |  | https://lcsc.com/product-detail/aluminum-electrolytic-capacitors-smd_dmbj-rvt1e100m0405-10uf-25v_C970655.html
6 | Capacitor | C13 | CAP CER 2.2UF 25V X5R 0402 | Cap-0402 | GRM155R61E225KE11D | Murata |  | C385032 | 2.2uf | 1 | 5 | 50 | LCSC | 0.0179 | 0.895 |  | https://lcsc.com/product-detail/multilayer-ceramic-capacitors-mlcc-smd-smt_murata-grm155r61e225ke11d_C385032.html
7 | Capacitor | C14 | CAP CER 10PF 50V C0G/NP0 0402 | Cap-0402 | GRM1555C1H100JA01D | Murata |  | C76946 | 10pF | 1 | 5 | 100 | LCSC | 0.0025 | 0.25 |  | https://lcsc.com/product-detail/multilayer-ceramic-capacitors-mlcc-smd-smt_murata-grm1555c1h100ja01d_C76946.html
8 | Capacitor | C15, C22, C43 | CAP CER 33PF 25V C0G/NP0 0402 | Cap-0402 | GRM1555C1E330JA01D | Murata |  | C441758 | 33pF | 3 | 15 | 20 | LCSC | 0.0151 | 0.302 |  | https://lcsc.com/product-detail/multilayer-ceramic-capacitors-mlcc-smd-smt_murata-grm1555c1e330ja01d_C441758.html
9 | Capacitor | C16 | CAP CER 0.1UF 50V X5R 0402 | Cap-0402 | C1005X5R1H104K050BB | TDK |  | C2181865 | 0.1uF | 1 | 5 | 5 | LCSC | 0.0985 | 0.4925 |  | https://lcsc.com/product-detail/multilayer-ceramic-capacitors-mlcc-smd-smt_tdk-c1005x5r1h104k050bb_C2181865.html
10 | Capacitor | C17, C40, C41 | CAP CER 1UF 16V X5R 0402 | Cap-0402 | CC0402KRX5R7BB105 | Yageo |  | C325464 | 1uF | 3 | 15 | 100 | LCSC | 0.0041 | 0.41 |  | https://lcsc.com/product-detail/multilayer-ceramic-capacitors-mlcc-smd-smt_yageo-cc0402krx5r7bb105_C325464.html
11 | Capacitor | C18, C19 | CAP CER, X5R, 10 V, 1206 [3216 Metric] | Cap-1206 | C3216X5R1A107M160AC | TDK |  | - | 100uF | 2 | 10 | 10 | Mouser | 0.961 | 9.61 |  | https://lcsc.com/product-detail/feed-through-capacitors_tdk-yff32sc1e470m_C6760150.html
12 | Capacitor | C20, C21, C23, C25, C26, C31, C32 | CAP CER 0.1UF 25V X6S 0201 | CAP-0201 | GRM033C81E104KE14D | Murata |  | C181047 | 0.1uF | 7 | 35 | 50 | LCSC | 0.0089 | 0.445 |  | https://lcsc.com/product-detail/multilayer-ceramic-capacitors-mlcc-smd-smt_murata-grm033c81e104ke14d_C181047.html
13 | Capacitor | C24, C30, C33, C42 | CAP CER 0.1UF 100V X5R 0402 | Cap-0402 | GRM155R62A104KE14D | Murata |  | C162178 | 0.1uf | 4 | 20 | 50 | LCSC | 0.0096 | 0.48 |  | https://lcsc.com/product-detail/multilayer-ceramic-capacitors-mlcc-smd-smt_murata-grm155r62a104ke14d_C162178.html
14 | Capacitor | C27, C28, C29 | CAP CER 22PF 50V C0G/NP0 0201 | CAP-0201 | GRM0335C1H220JA01D | Murata |  | C76924 | 22pF | 3 | 15 | 100 | LCSC | 0.0014 | 0.14 |  | https://lcsc.com/product-detail/multilayer-ceramic-capacitors-mlcc-smd-smt_murata-grm0335c1h220ja01d_C76924.html
15 | Capacitor | C38, C39 | CAP CER 1UF 25V X5R 0603 | Cap-0603 | CC0603KRX5R8BB105 | Yageo |  | C14664 | 1uF | 2 | 10 | 100 | LCSC | 0.0054 | 0.54 |  | https://lcsc.com/product-detail/multilayer-ceramic-capacitors-mlcc-smd-smt_yageo-cc0603krx5r8bb105_C14664.html
16 | Capacitor | C44, C45 | CAP CER 1PF 50V C0G/NPO 0402 | Cap-0402 | CC0402BRNPO9BN1R0 | Yageo |  | C309455 | DNP | 2 | 10 | 100 | - | - | - | DO NOT PLACE | https://lcsc.com/product-detail/multilayer-ceramic-capacitors-mlcc-smd-smt_yageo-cc0402brnpo9bn1r0_C309455.html
17 | Capacitor | C46 | CAP CER 1UF 10V X5R 0402 | Cap-0402 | CC0402KRX5R6BB105 | Yageo |  | C106254 | 1uF | 1 | 5 | 100 | LCSC | 0.0022 | 0.22 |  | https://lcsc.com/product-detail/multilayer-ceramic-capacitors-mlcc-smd-smt_yageo-cc0402krx5r6bb105_C106254.html
18 | Capacitor | C47 | CAP CER 100PF 50V C0G/NPO 0402 | Cap-0402 | CC0402JRNPO9BN101 | Yageo |  | C106200 | 100pF | 1 | 5 | 100 | LCSC | 0.0011 | 0.11 |  | https://lcsc.com/product-detail/multilayer-ceramic-capacitors-mlcc-smd-smt_yageo-cc0402jrnpo9bn101_C106200.html
19 | Diode | D1 | SCHOTTKY DIODE SMB 100V 5A | SMB_ | SS510B | MDD |  | C3011128 | - | 1 | 5 | 10 | LCSC | 0.0362 | 0.362 |  | https://lcsc.com/product-detail/schottky-diodes_juxing-ss510b_C3011128.html
20 | Diode | D2 | Independent 5W 18V SMB Zener Diodes ROHS | SMB_ | SMBJ5355B-MS | MSKSEMI |  | C18547762 | - | 1 | 5 | 5 | LCSC | 0.1705 | 0.8525 |  | https://lcsc.com/product-detail/zener-diodes_msksemi-smbj5355b-ms_C18547762.html
21 | Zener diode | D3 | DIODE ZENER 16V 1.5W SMA | SMA | 1SMA5930BT3G | onsemi |  | C128848 | - | 1 | 5 | 5 | LCSC | 0.1711 | 0.8555 |  | https://lcsc.com/product-detail/zener-diodes_onsemi-1sma5930bt3g_C128848.html
22 | ESD Diode | D4 | 0402 ESD Protection Devices ROHS | Custom | TPESD0402G03V | TECH PUBLIC |  | C558614 | - | 1 | 5 | 20 | LCSC | 0.0198 | 0.396 |  | https://lcsc.com/product-detail/esd-and-surge-protection-tvs-esd_tech-public-tpesd0402g03v_C558614.html
23 | Protection Device | D5 | SOD-523 ESD Protection Devices ROHS | SOD-523 | LESD5D5.0CT1G | UMW |  | C5199850 | - | 1 | 5 | 50 | LCSC | 0.0155 | 0.775 |  | https://lcsc.com/product-detail/esd-and-surge-protection-tvs-esd_umw-youtai-semiconductor-co-ltd-lesd5d5-0ct1g_C5199850.html
24 | Protection Device | D6, D14 | 5V 10V 3.3V Bi-Directional SOD-882 ESD Protection Devices ROHS | SOD-882 Bi Directional | LESD8D3.3CAT5G | LRC |  | C172409 | - | 2 | 10 | 50 | LCSC | 0.0088 | 0.44 |  | https://lcsc.com/product-detail/esd-and-surge-protection-tvs-esd_lrc-lesd8d3-3cat5g_C172409.html
25 | Diode | D8, D13 | TVS DIODE 5VWM 6.3VC DSN0603-2 | DSN0603-2 | PESD5V0H1BSFYL | Nexperia |  | C477989 | - | 2 | 10 | 20 | LCSC | 0.0343 | 0.686 |  | https://lcsc.com/product-detail/esd-and-surge-protection-tvs-esd_nexperia-pesd5v0h1bsf_C477989.html
26 | Protection Device | D9, D11 | SOD-523 ESD Protection Devices ROHS | SOD-523 (Bi-Directional) | LESD5D5.0CT1G | UMW |  | C5199850 | - | 2 | 10 | 50 | LCSC | 0.0155 | 0.775 |  | https://lcsc.com/product-detail/esd-and-surge-protection-tvs-esd_umw-youtai-semiconductor-co-ltd-lesd5d5-0ct1g_C5199850.html
27 | Diode | D10 | 16A 20V 7V 5V@Max Unidirectional SOT-23 TVS ROHS | Sot-23 | ESD5302F-3/TR | WILLSEMI |  | C239643 | - | 1 | 5 | 10 | LCSC | 0.0820 | 0.82 |  | https://lcsc.com/product-detail/esd-and-surge-protection-tvs-esd_willsemi-esd5302f-3-tr_C239643.html
28 | Diode | D12 | SOT-23 TVS ROHS | SOT-23 | SM712 | TECH PUBLIC |  | C521963 | - | 1 | 5 | 10 | LCSC | 0.0397 | 0.397 |  | https://lcsc.com/product-detail/esd-and-surge-protection-tvs-esd_tech-public-sm712_C521963.html
29 | Fuse | F1 | 6V 500mA 40A 1A 0603 Resettable Fuses ROHS | Fuse-0603 | SMD0603-050 | TECHFUSE |  | C69679 | - | 1 | 5 | 20 | LCSC | 0.0391 | 0.782 |  | https://lcsc.com/product-detail/resettable-fuses_techfuse-smd0603-050_C69679.html
30 | Ferrite Bead | FB1 | FERRITE BEAD 220 OHM 0805 1LN | Ind-0805 | MPZ2012S221ATD25 | TDK |  | C307778 | 100MHz | 1 | 5 | 10 | LCSC | 0.0334 | 0.334 |  | https://lcsc.com/product-detail/ferrite-beads_tdk-mpz2012s221atd25_C307778.html
31 | Wire To Board Connector | J1, J2 | 1x12P 12P PicoBlade(MX 1.25) Tin 12 -25℃~+85℃ 2A 1 1.25mm Brass Surface Mount,Vertical SMD,P=1.25mm Wire To Board Connector ROHS | Custom | HC-1.25-12PLT | HCTL |  | C2937190 | - | 2 | 10 | 10 | LCSC | 0.1706 | 1.706 |  | https://lcsc.com/product-detail/wire-to-board-connector_hctl-hc-1-25-12plt_C2937190.html
32 | Connector | J3 | 1x6P 6P PicoBlade(MX 1.25) Tin 6 -25℃~+85℃ 2A 1 1.25mm Brass Surface Mount,Vertical SMD,P=1.25mm Wire To Board Connector ROHS | Custom | HC-1.25-6PLT | HCTL |  | C2845392 | - | 1 | 5 | 5 | LCSC | 0.1088 | 0.544 |  | https://lcsc.com/product-detail/wire-to-board-connector_hctl-hc-1-25-6plt_C2845392.html
33 | UFL Connector | J4, J5 | CONN U.FL RCPT STR 50 OHM SMD | Custom | U.FL-R-SMT-1(80) | Hirose |  | C88374 | - | 2 | 10 | 10 | LCSC | 0.0809 | 0.809 |  | https://lcsc.com/product-detail/coaxial-connectors-rf_hrs-u-fl-r-smt-1-80_C88374.html
34 | SIM Card Connectors | J6 | Copper Alloy Self bomb Gold plating 1.25mm Deck -40℃~+85℃ 260℃ NanoSIM SMD SIM Card Connectors ROHS | Custom | XKNANO-113 | XKB Connectivity |  | C381071 | - | 1 | 5 | 5 | LCSC | 0.6220 | 3.11 |  | https://lcsc.com/product-detail/sim-card-connectors_xkb-connection-xknano-113_C381071.html
35 | Pogo Connector | J7 | Pogo Pad 2.5mm 4 Pin | Custom | POGO Connector 4 Pin | - | - | - | - | 1 | 5 | 5 | - | - | - | DO NOT PLACE | https://lcsc.com/product-detail/pogo-pin-spring-probe-connector_xinyangze-yz196815135t-04025-01_C5296821.html
36 | Terminal Blocks | J8 | TERMINAL BLOCK, SCREW TYPE, 5.08 | Custom | TB008A-508-04BE | Same Sky |  | - | - | 1 | 5 | 5 | Mouser | 1.14 | 5.7 |  | https://lcsc.com/product-detail/screw-terminal-blocks_cui-tb008a-508-04be_C3817171.html
37 | Male Header | J9 | Gold 250V 3A Straight Square Pins 2.5mm 2P 260℃ 6mm -40℃~+105℃ 3mm 2.54mm Plugin Black Brass 1x2P Plugin,P=2.54mm Pin Headers ROHS | HDR1X2_ | X6511WV-02H-C60D30 | XKB |  | C706874 | - | 1 | 5 | 20 | LCSC | 0.0308 | 0.616 |  | https://lcsc.com/product-detail/pin-headers_xkb-connection-x6511wv-02h-c60d30_C706874.html
38 | Terminal Blocks | J10, J11 | TERMINAL BLOCK, SCREW TYPE, 5.08 | Custom | TB008A-508-03BE | Same Sky |  | - | - | 2 | 10 | 10 | Mouser | 0.75 | 7.5 |  | https://lcsc.com/product-detail/screw-terminal-blocks_cui-tb008a-508-03be_C3816667.html
39 | Male Header | J12 | Straight Square Pins 2.5mm 7P 6mm -40℃~+105℃ 3mm 2.54mm Plugin Black Brass 1x7P Plugin,P=2.54mm Pin Headers ROHS | HDR1X7 | PZ254V-11-07P | XFCN |  | C492406 | - | 1 | 5 | 10 | LCSC | 0.0386 | 0.386 |  | https://lcsc.com/product-detail/pin-headers_xfcn-pz254v-11-07p_C492406.html
40 | Header | J13 | Straight Square Pins 2.5mm 6mm -40℃~+105℃ 3mm 5 2.54mm 单排 Black Brass 1x5P Plugin,P=2.54mm Pin Headers ROHS | HDR1X5_ | PZ254V-11-05P | XFCN |  | C492404 | - | 1 | 5 | 20 | LCSC | 0.0284 | 0.568 |  | https://lcsc.com/product-detail/pin-headers_xfcn-pz254v-11-05p_C492404.html
41 | Inductor | L1 | 3.5A 47uH ±20% 4A 125mΩ SMD,10x11mm Inductors (SMD) ROHS | Custom | MDA1040-470M | KOHERelec |  | C2847557 | 47uH | 1 | 5 | 5 | LCSC | 0.9397 | 4.6985 |  | https://lcsc.com/product-detail/inductors-smd_koherelec-mda1040-470m_C2847557.html
42 | Inductor | L2 | Ind Chip Wirewound 68nH 5% 200MHz 37Q-Factor Ceramic 600mA 0603 | IND-0603 (1608 Metric) | 0603CS-68NXJLW | Coilcraft |  | C19191685 | 68nH | 1 | 5 | 5 | LCSC | 0.8793 | 4.3965 |  | https://lcsc.com/product-detail/inductors-smd_coilcraft-0603cs-68nxjlw_C19191685.html
43 | LED | LED1 | Yellow-Green 572nm LED Indication - Discrete 2.05V 0603 (1608 Metric) | LED-0603 | 19-21/G6C-FM1N2B/3T | Everlight Elec | XL-1608SYGC-06 | C965805 | - | 1 | 5 | 100 | LCSC | 0.0056 | 0.56 |  | https://lcsc.com/product-detail/led-indication-discrete_everlight-19-21-g6c-fm1n2b-3t_C93689.html
44 | LED | LED2 | Red 632nm LED Indication - Discrete 2.05V 0603 (1608 Metric) | LED-0603 | 19-21/R7C-AK1L2BY/3T | Everlight Elec | 19-21SURC/S530-A2/4T | C2986009 | - | 1 | 5 | 20 | LCSC | 0.0247 | 0.494 |  | https://lcsc.com/product-detail/led-indication-discrete_everlight-19-21-r7c-ak1l2by-3t_C1322287.html
45 | LED | LED3, LED4, LED5, LED6 | LED RED CLEAR CHIP SMD | LED-0402 | XZMDK68W-2 | SunLED |  | - | - | 4 | 20 | 20 | Digikey | 0.22 | 4.4 |  | https://lcsc.com/product-detail/led-indication-discrete_sunled-xzmdk68w-2_C5374048.html
46 | TEST POINT | P1, P2, P3 | Test Point ON | Custom | Test Point ON | - | - | - | - | 3 | 15 | 15 | LCSC | - | - | DO NOT PLACE | https://lcsc.com/product-detail/test-points-test-rings_keystone-4952_C238118.html
47 | Mosfet | Q1, Q2, Q3, Q4, Q21 | TRANS NPN 40V 0.6A SMD SOT23-3 | SOT-23 | MMBT2222A-7-F | Diodes |  | C94515 | - | 5 | 25 | 40 | LCSC | 0.0275 | 1.1 |  | https://lcsc.com/product-detail/bipolar-bjt_diodes-mmbt2222a-7-f_C94515.html
48 | BJTs | Q5, Q6, Q7, Q8, Q9, Q10, Q11, Q12, Q17, Q18 | TRANS NPN 45V 0.1A TO-236AB | SOT-23 | BC847C,215 | Nexperia |  | C8664 | - | 10 | 50 | 50 | LCSC | 0.0094 | 0.47 |  | https://lcsc.com/product-detail/bipolar-bjt_nexperia-bc847c-215_C8664.html
49 | Mosfet | Q13, Q14 | MOSFET P-CH 20V 3.7A SOT23 | SOT-23 | IRLML6402TRPBF | International Rectifier |  | C5182043 | - | 2 | 10 | 10 | LCSC | 0.0828 | 0.828 |  | https://lcsc.com/product-detail/mosfets_tech-public-irlml6402trpbf_C5182043.html
50 | Mosfet | Q15, Q16 | TRANS PNP 45V 0.1A TO-236AB | SOT-23 | BC857A,215 | Nexperia |  | C201757 | - | 2 | 10 | 50 | LCSC | 0.0149 | 0.745 |  | https://lcsc.com/product-detail/bipolar-bjt_nexperia-bc857a-215_C201757.html
51 | Transister | Q19, Q20 | TRANS NPN 160V 0.6A SOT-23 | SOT-23 | MMBT5551LT1G | ON Semiconductor |  | C909756 | - | 2 | 10 | 50 | LCSC | 0.0096 | 0.48 |  | https://lcsc.com/product-detail/bipolar-bjt_goodwork-mmbt5551_C909756.html
52 | Resistor | R1, R2, R3, R4, R5, R6, R7, R8, R9, R10, R11, R12, R13, R14, R15, R16, R17, R18, R19, R86, R88 | RES 0 OHM JUMPER 1/10W 0603 | Res-0603 | RC0603JR-070RL | Yageo |  | C95177 | 0R | 21 | 105 | 200 | LCSC | 0.0011 | 0.22 |  | https://lcsc.com/product-detail/chip-resistor-surface-mount_yageo-rc0603jr-070rl_C95177.html
53 | Resistor | R20, R41, R43, R47 | RES 10K OHM 1% 1/16W 0402 | Res-0402 | RC0402FR-0710KL | Yageo |  | C60490 | 10K | 4 | 20 | 100 | LCSC | 0.0006 | 0.06 |  | https://lcsc.com/product-detail/chip-resistor-surface-mount_yageo-rc0402fr-0710kl_C60490.html
54 | Resistor | R21, R22 | RES 1K OHM 1% 1/20W 0201 | Res-0201 | RC0201FR-071KP | Yageo |  | C3953443 | 1K | 2 | 10 | 10 | LCSC | 0.0082 | 0.082 |  | https://lcsc.com/product-detail/chip-resistor-surface-mount_yageo-rc0201fr-071kp_C3953443.html
55 | Resistor | R23 | RES SMD 10 OHM 1% 1/5W 0402 | Res-0402 | CRCW040210R0FKEDHP | Vishay Dale |  | C4013850 | 10R | 1 | 5 | 20 | LCSC | 0.0185 | 0.37 |  | https://lcsc.com/product-detail/chip-resistor-surface-mount_vishay-crcw040210r0fkedhp_C4013850.html
56 | Resistor | R24, R27 | RES SMD 220 OHM 1% 1/10W 0603 | Res-0603 | CRCW0603220RFKEA | Vishay Dale |  | C844757 | 220R | 2 | 10 | 100 | LCSC | 0.0049 | 0.49 |  | https://lcsc.com/product-detail/chip-resistor-surface-mount_vishay-crcw0603220rfkea_C844757.html
57 | Resistor | R25, R28, R30, R37, R39, R40, R42, R90 | RES 4.7K OHM 1% 1/16W 0402 | Res-0402 | RC0402FR-074K7L | Yageo |  | C105871 | 4.7K | 8 | 40 | 100 | LCSC | 0.0007 | 0.07 |  | https://lcsc.com/product-detail/chip-resistor-surface-mount_yageo-rc0402fr-074k7l_C105871.html
58 | Resistor | R26, R29, R31, R32, R38, R91 | RES 47K OHM 1% 1/16W 0402 | Res-0402 | RC0402FR-0747KL | Yageo |  | C93943 | 47K | 6 | 30 | 100 | LCSC | 0.0007 | 0.07 |  | https://lcsc.com/product-detail/chip-resistor-surface-mount_yageo-rc0402fr-0747kl_C93943.html
59 | Resistor | R33, R34, R35, R36 | RES 22 OHM 1% 1/20W 0201 | Res-0201 | RC0201FR-0722RL | Yageo |  | C155743 | 22R | 4 | 20 | 100 | LCSC | 0.0009 | 0.09 |  | https://lcsc.com/product-detail/chip-resistor-surface-mount_yageo-rc0201fr-0722rl_C155743.html
60 | Resistor | R44, R46, R93, R94 | RES 0 OHM JUMPER 1/16W 0402 | Res-0402 | RC0402FR-070RL | Yageo |  | C106231 | 0R | 4 | 20 | 100 | LCSC | 0.0006 | 0.06 |  | https://lcsc.com/product-detail/chip-resistor-surface-mount_yageo-rc0402fr-070rl_C106231.html
61 | Resistor | R45 | RES 120 OHM 1% 1/10W 0603 | Res-0603 | RC0603FR-07120RL | Yageo |  | C114640 | 120R | 1 | 5 | 100 | LCSC | 0.0012 | 0.12 |  | https://lcsc.com/product-detail/chip-resistor-surface-mount_yageo-rc0603fr-07120rl_C114640.html
62 | Resistor | R48, R49, R54, R55, R71, R73, R74, R75, R84, R85 | RES SMD 1K OHM 1% 1/10W 0603 | Res-0603 | RC0603FR-071KL | Yageo |  | C22548 | 1K | 10 | 50 | 100 | LCSC | 0.0011 | 0.11 |  | https://lcsc.com/product-detail/chip-resistor-surface-mount_yageo-rc0603fr-071kl_C22548.html
63 | Resistor | R50, R51, R52, R53, R58, R59, R68, R69, R70, R72, R80, R81 | RES SMD 4.7K OHM 1% 1/10W 0603 | Res-0603 | RC0603FR-074K7L | Yageo |  | C99782 | 4.7K | 12 | 60 | 100 | LCSC | 0.0011 | 0.11 |  | https://lcsc.com/product-detail/chip-resistor-surface-mount_yageo-rc0603fr-074k7l_C99782.html
64 | Resistor | R56, R57 | RES SMD 330R 100 mW 0603 | Res-0603 | RC0603JR-07330RL | Yageo |  | C105879 | 330R | 2 | 10 | 100 | LCSC | 0.0011 | 0.11 |  | https://lcsc.com/product-detail/chip-resistor-surface-mount_yageo-rc0603jr-07330rl_C105879.html
65 | Resistor | R60, R61, R62, R63 | RES 100K OHM 1% 1/10W 0603 | Res-0603 | RC0603FR-07100KL | Yageo |  | C14675 | 100K | 4 | 20 | 100 | LCSC | 0.0010 | 0.1 |  | https://lcsc.com/product-detail/chip-resistor-surface-mount_yageo-rc0603fr-07100kl_C14675.html
66 | Resistor | R64, R65, R82, R83 | RES SMD 10K Ohm 1% 1/10W 0603 | Res-0603 | RC0603FR-0710KL | Yageo |  | C98220 | 10K | 4 | 20 | 100 | LCSC | 0.0011 | 0.11 |  | https://lcsc.com/product-detail/chip-resistor-surface-mount_yageo-rc0603fr-0710kl_C98220.html
67 | Resistor | R66, R67 | RES SMD 47K OHM 1% 1/3W 0805 | RES-0805 | CRCW080547K0FKEAHP | Vishay |  | C844000 | 47K | 2 | 10 | 10 | LCSC | 0.0270 | 0.27 |  | https://lcsc.com/product-detail/chip-resistor-surface-mount_vishay-crcw080547k0fkeahp_C844000.html
68 | Resistor | R76, R78 | RES 150K OHM 1% 1/10W 0603 | Res-0603 | CRCW0603150KFKEA | Vishay |  | C844740 | 150K | 2 | 10 | 100 | LCSC | 0.0044 | 0.44 |  | https://lcsc.com/product-detail/chip-resistor-surface-mount_vishay-crcw0603150kfkea_C844740.html
69 | Resistor | R77, R79 | RES SMD 1M OHM 1% 1/10W 0603 | Res-0603 | RC0603FR-071ML | Yageo |  | C105578 | DNP | 2 | 10 | 100 | LCSC | - | - | DO NOT PLACE | https://lcsc.com/product-detail/chip-resistor-surface-mount_yageo-rc0603fr-071ml_C105578.html
70 | Resistor | R87, R89 | RES 0 OHM JUMPER 1/10W 0603 | Res-0603 | RC0603JR-070RL | Yageo |  | C95177 | DNP | 2 | 10 | 100 | LCSC | - | - | DO NOT PLACE | https://lcsc.com/product-detail/chip-resistor-surface-mount_yageo-rc0603jr-070rl_C95177.html
71 | Resistor | R92 | RES 51 OHM 1% 1/4W 1206 | Res-1206 | RC1206FR-0751RL | Yageo |  | C137256 | 51R | 1 | 5 | 100 | LCSC | 0.0037 | 0.37 |  | https://lcsc.com/product-detail/chip-resistor-surface-mount_yageo-rc1206fr-0751rl_C137256.html
72 | Resistor | R95 | RES 470K OHM 1% 1/16W 0402 | Res-0402 | RC0402FR-07470KL | Yageo |  | C137976 | 470K | 1 | 5 | 100 | LCSC | 0.0007 | 0.07 |  | https://lcsc.com/product-detail/chip-resistor-surface-mount_yageo-rc0402fr-07470kl_C137976.html
73 | IC | U1 | IC REG BUCK 3.3V 2A 8SOP | SOP-8L | AP1509-33SG-13 | Diodes |  | C151823 | - | 1 | 5 | 5 | LCSC | 0.4689 | 2.3445 |  | https://lcsc.com/product-detail/dc-dc-converters_diodes-ap1509-33sg-13_C151823.html
74 | IC | U2 | IC REG LINEAR 3.3V 1A 8DFN | DFN-8(1.2x1.6) | LD56100DPU33R | STMicroelectronics |  | C2969937 | - | 1 | 5 | 5 | LCSC | 0.7171 | 3.5855 |  | https://lcsc.com/product-detail/voltage-regulators-linear-low-drop-out-ldo-regulators_st-ld56100dpu33r_C2969937.html
75 | IC Module | U3 | RF TXRX MODULE CELLULAR SMD | Custom | A7672E (FASE) | SIMCom Wireless Solutions Limited |  | C5370391 | - | 1 | 5 | 5 | LCSC | 28.2185 | 141.0925 |  | https://lcsc.com/product-detail/rf-modules_simcom-wireless-solutions-a7672e-fase_C5370391.html
76 | IC | U4, U6 | IC TRNSLTR BIDIRECTIONAL US8 | Custom | TXB0102DCUT | Texas Instruments |  | C2677366 | - | 2 | 10 | 10 | LCSC | 0.3017 | 3.017 |  | https://lcsc.com/product-detail/translators-level-shifters_ti-txb0102dcut_C2677366.html
77 | ESD Diode | U5 | 15V 5 Unidirectional 5V SOT-363 ESD Protection Devices ROHS | SOT-363 | SMF05CT1G-ES | ElecSuper |  | C5180312 | - | 1 | 5 | 5 | LCSC | 0.0268 | 0.134 |  | https://lcsc.com/product-detail/esd-and-surge-protection-tvs-esd_elecsuper-smf05ct1g-es_C5180312.html
78 | IC | U7 | SOP-8 RS-485/RS-422 ICs ROHS | SOP-8 | SP3485EIM/TR | HGSEMI |  | C519086 | - | 1 | 5 | 5 | LCSC | 0.2422 | 1.211 |  | https://lcsc.com/product-detail/rs-485-rs-422-ics_hgsemi-sp3485eim-tr_C519086.html
[12 empty] | Total Component Cost |  |  | 220.5375
[12 empty] | Single Board Cost |  |  | 44.1075