## Sheet1
# | Item Type | Designator | Description | Footprint | Manufacturer Part Number | Manufacturer | Value | Quantity | Remarks
1 | Capacitor | C1, C2, C4, C9, C11, C34, C35 | CAP CER 0.1UF 50V Y5V 0603 | Cap-0603 | CC0603ZRY5V9BB104 | Yageo | 0.1uF | 7
2 | Capacitor | C3 | CAP TANT 100UF 20% 10V 1411 | Case-B | TAJB107M010RNJ | Kyocera AVX | 100uF | 1
3 | Capacitor | C5, C6 | CAP CER 47UF 25V X5R 1206 | Cap-1206 | GRM31CR61E476ME44L | Murata | 47uF | 2
4 | Capacitor | C7 | CAP CER 0.1UF 25V X7R 0402 | Cap-0402 | GRM155R71E104KE14D | Murata | 0.1uF | 1
5 | Capacitor | C8, C10, C12, C36, C37 | CAP ALUM 10uF 25V SMD | Custom | RVT1E100M0405 | ROQANG | 10uF | 5
6 | Capacitor | C13 | CAP CER 2.2UF 25V X5R 0402 | Cap-0402 | GRM155R61E225KE11D | Murata | 2.2uf | 1
7 | Capacitor | C14 | CAP CER 10PF 50V C0G/NP0 0402 | Cap-0402 | GRM1555C1H100JA01D | Murata | 10pF | 1
8 | Capacitor | C15, C22, C43 | CAP CER 33PF 25V C0G/NP0 0402 | Cap-0402 | GRM1555C1E330JA01D | Murata | 33pF | 3
9 | Capacitor | C16 | CAP CER 0.1UF 50V X5R 0402 | Cap-0402 | C1005X5R1H104K050BB | TDK | 0.1uF | 1
10 | Capacitor | C17, C40, C41 | CAP CER 1UF 16V X5R 0402 | Cap-0402 | CC0402KRX5R7BB105 | Yageo | 1uF | 3
11 | Capacitor | C18, C19 | CAP CER, X5R, 10 V, 1206 [3216 Metric] | Cap-1206 | C3216X5R1A107M160AC | TDK | 100uF | 2
12 | Capacitor | C20, C21, C23, C25, C26, C31, C32 | CAP CER 0.1UF 25V X6S 0201 | CAP-0201 | GRM033C81E104KE14D | Murata | 0.1uF | 7
13 | Capacitor | C24, C30, C33, C42 | CAP CER 0.1UF 100V X5R 0402 | Cap-0402 | GRM155R62A104KE14D | Murata | 0.1uf | 4
14 | Capacitor | C27, C28, C29 | CAP CER 22PF 50V C0G/NP0 0201 | CAP-0201 | GRM0335C1H220JA01D | Murata | 22pF | 3
15 | Capacitor | C38, C39 | CAP CER 1UF 25V X5R 0603 | Cap-0603 | CC0603KRX5R8BB105 | Yageo | 1uF | 2
16 | Capacitor | C44, C45 | CAP CER 1PF 50V C0G/NPO 0402 | Cap-0402 | CC0402BRNPO9BN1R0 | Yageo | DNP | 2 | DO NOT PLACE
17 | Capacitor | C46 | CAP CER 1UF 10V X5R 0402 | Cap-0402 | CC0402KRX5R6BB105 | Yageo | 1uF | 1
18 | Capacitor | C47 | CAP CER 100PF 50V C0G/NPO 0402 | Cap-0402 | CC0402JRNPO9BN101 | Yageo | 100pF | 1
19 | Diode | D1 | SCHOTTKY DIODE SMB 100V 5A | SMB_ | SS510B | MDD | - | 1
20 | Diode | D2 | Independent 5W 18V SMB Zener Diodes ROHS | SMB_ | SMBJ5355B-MS | MSKSEMI | - | 1
21 | Zener diode | D3 | DIODE ZENER 16V 1.5W SMA | SMA | 1SMA5930BT3G | onsemi | - | 1
22 | ESD Diode | D4 | 0402 ESD Protection Devices ROHS | Custom | TPESD0402G03V | TECH PUBLIC | - | 1
23 | Protection Device | D5 | SOD-523 ESD Protection Devices ROHS | SOD-523 | LESD5D5.0CT1G | UMW | - | 1
24 | Protection Device | D6, D14 | 5V 10V 3.3V Bi-Directional SOD-882 ESD Protection Devices ROHS | SOD-882 Bi Directional | LESD8D3.3CAT5G | LRC | - | 2
25 | Diode | D8, D13 | TVS DIODE 5VWM 6.3VC DSN0603-2 | DSN0603-2 | PESD5V0H1BSFYL | Nexperia | - | 2
26 | Protection Device | D9, D11 | SOD-523 ESD Protection Devices ROHS | SOD-523 (Bi-Directional) | LESD5D5.0CT1G | UMW | - | 2
27 | Diode | D10 | 16A 20V 7V 5V@Max Unidirectional SOT-23 TVS ROHS | Sot-23 | ESD5302F-3/TR | WILLSEMI | - | 1
28 | Diode | D12 | SOT-23 TVS ROHS | SOT-23 | SM712 | TECH PUBLIC | - | 1
29 | Fuse | F1 | 6V 500mA 40A 1A 0603 Resettable Fuses ROHS | Fuse-0603 | SMD0603-050 | TECHFUSE | - | 1
30 | Ferrite Bead | FB1 | FERRITE BEAD 220 OHM 0805 1LN | Ind-0805 | MPZ2012S221ATD25 | TDK | 100MHz | 1
31 | Wire To Board Connector | J1, J2 | 1x12P 12P PicoBlade(MX 1.25) Tin 12 -25℃~+85℃ 2A 1 1.25mm Brass Surface Mount,Vertical SMD,P=1.25mm Wire To Board Connector ROHS | Custom | HC-1.25-12PLT | HCTL | - | 2
32 | Connector | J3 | 1x6P 6P PicoBlade(MX 1.25) Tin 6 -25℃~+85℃ 2A 1 1.25mm Brass Surface Mount,Vertical SMD,P=1.25mm Wire To Board Connector ROHS | Custom | HC-1.25-6PLT | HCTL | - | 1
33 | UFL Connector | J4, J5 | CONN U.FL RCPT STR 50 OHM SMD | Custom | U.FL-R-SMT-1(80) | Hirose | - | 2
34 | SIM Card Connectors | J6 | Copper Alloy Self bomb Gold plating 1.25mm Deck -40℃~+85℃ 260℃ NanoSIM SMD SIM Card Connectors ROHS | Custom | XKNANO-113 | XKB Connectivity | - | 1
35 | Pogo Connector | J7 | Pogo Pad 2.5mm 4 Pin | Custom | POGO Connector 4 Pin | - | - | 1 | DO NOT PLACE
36 | Terminal Blocks | J8 | TERMINAL BLOCK, SCREW TYPE, 5.08 | Custom | TB008A-508-04BE | Same Sky | - | 1
37 | Male Header | J9 | Gold 250V 3A Straight Square Pins 2.5mm 2P 260℃ 6mm -40℃~+105℃ 3mm 2.54mm Plugin Black Brass 1x2P Plugin,P=2.54mm Pin Headers ROHS | HDR1X2_ | X6511WV-02H-C60D30 | XKB | - | 1
38 | Terminal Blocks | J10, J11 | TERMINAL BLOCK, SCREW TYPE, 5.08 | Custom | TB008A-508-03BE | Same Sky | - | 2
39 | Male Header | J12 | Straight Square Pins 2.5mm 7P 6mm -40℃~+105℃ 3mm 2.54mm Plugin Black Brass 1x7P Plugin,P=2.54mm Pin Headers ROHS | HDR1X7 | PZ254V-11-07P | XFCN | - | 1
40 | Header | J13 | Straight Square Pins 2.5mm 6mm -40℃~+105℃ 3mm 5 2.54mm 单排 Black Brass 1x5P Plugin,P=2.54mm Pin Headers ROHS | HDR1X5_ | PZ254V-11-05P | XFCN | - | 1
41 | Inductor | L1 | 3.5A 47uH ±20% 4A 125mΩ SMD,10x11mm Inductors (SMD) ROHS | Custom | MDA1040-470M | KOHERelec | 47uH | 1
42 | Inductor | L2 | Ind Chip Wirewound 68nH 5% 200MHz 37Q-Factor Ceramic 600mA 0603 | IND-0603 (1608 Metric) | 0603CS-68NXJLW | Coilcraft | 68nH | 1
43 | LED | LED1 | Yellow-Green 572nm LED Indication - Discrete 2.05V 0603 (1608 Metric) | LED-0603 | 19-21/G6C-FM1N2B/3T | Everlight Elec | - | 1
44 | LED | LED2 | Red 632nm LED Indication - Discrete 2.05V 0603 (1608 Metric) | LED-0603 | 19-21/R7C-AK1L2BY/3T | Everlight Elec | - | 1
45 | LED | LED3, LED4, LED5, LED6 | LED RED CLEAR CHIP SMD | LED-0402 | XZMDK68W-2 | SunLED | - | 4
46 | TEST POINT | P1, P2, P3 | Test Point ON | Custom | TEST POINT | - | - | 3 | DO NOT PLACE
47 | Mosfet | Q1, Q2, Q3, Q4, Q21 | TRANS NPN 40V 0.6A SMD SOT23-3 | SOT-23 | MMBT2222A-7-F | Diodes | - | 5
48 | BJTs | Q5, Q6, Q7, Q8, Q9, Q10, Q11, Q12, Q17, Q18 | TRANS NPN 45V 0.1A TO-236AB | SOT-23 | BC847C,215 | Nexperia | - | 10
49 | Mosfet | Q13, Q14 | MOSFET P-CH 20V 3.7A SOT23 | SOT-23 | IRLML6402TRPBF | International Rectifier | - | 2
50 | Mosfet | Q15, Q16 | TRANS PNP 45V 0.1A TO-236AB | SOT-23 | BC857A,215 | Nexperia | - | 2
51 | Transister | Q19, Q20 | TRANS NPN 160V 0.6A SOT-23 | SOT-23 | MMBT5551LT1G | ON Semiconductor | - | 2
52 | Resistor | R1, R2, R3, R4, R5, R6, R7, R8, R9, R10, R11, R12, R13, R14, R15, R16, R17, R18, R19, R86, R88 | RES 0 OHM JUMPER 1/10W 0603 | Res-0603 | RC0603JR-070RL | Yageo | 0R | 21
53 | Resistor | R20, R41, R43, R47 | RES 10K OHM 1% 1/16W 0402 | Res-0402 | RC0402FR-0710KL | Yageo | 10K | 4
54 | Resistor | R21, R22 | RES 1K OHM 1% 1/20W 0201 | Res-0201 | RC0201FR-071KP | Yageo | 1K | 2
55 | Resistor | R23 | RES SMD 10 OHM 1% 1/5W 0402 | Res-0402 | CRCW040210R0FKEDHP | Vishay Dale | 10R | 1
56 | Resistor | R24, R27 | RES SMD 220 OHM 1% 1/10W 0603 | Res-0603 | CRCW0603220RFKEA | Vishay Dale | 220R | 2
57 | Resistor | R25, R28, R30, R37, R39, R40, R42, R90 | RES 4.7K OHM 1% 1/16W 0402 | Res-0402 | RC0402FR-074K7L | Yageo | 4.7K | 8
58 | Resistor | R26, R29, R31, R32, R38, R91 | RES 47K OHM 1% 1/16W 0402 | Res-0402 | RC0402FR-0747KL | Yageo | 47K | 6
59 | Resistor | R33, R34, R35, R36 | RES 22 OHM 1% 1/20W 0201 | Res-0201 | RC0201FR-0722RL | Yageo | 22R | 4
60 | Resistor | R44, R46, R93, R94 | RES 0 OHM JUMPER 1/16W 0402 | Res-0402 | RC0402FR-070RL | Yageo | 0R | 4
61 | Resistor | R45 | RES 120 OHM 1% 1/10W 0603 | Res-0603 | RC0603FR-07120RL | Yageo | 120R | 1
62 | Resistor | R48, R49, R54, R55, R71, R73, R74, R75, R84, R85 | RES SMD 1K OHM 1% 1/10W 0603 | Res-0603 | RC0603FR-071KL | Yageo | 1K | 10
63 | Resistor | R50, R51, R52, R53, R58, R59, R68, R69, R70, R72, R80, R81 | RES SMD 4.7K OHM 1% 1/10W 0603 | Res-0603 | RC0603FR-074K7L | Yageo | 4.7K | 12
64 | Resistor | R56, R57 | RES SMD 330R 100 mW 0603 | Res-0603 | RC0603JR-07330RL | Yageo | 330R | 2
65 | Resistor | R60, R61, R62, R63 | RES 100K OHM 1% 1/10W 0603 | Res-0603 | RC0603FR-07100KL | Yageo | 100K | 4
66 | Resistor | R64, R65, R82, R83 | RES SMD 10K Ohm 1% 1/10W 0603 | Res-0603 | RC0603FR-0710KL | Yageo | 10K | 4
67 | Resistor | R66, R67 | RES SMD 47K OHM 1% 1/3W 0805 | RES-0805 | CRCW080547K0FKEAHP | Vishay | 47K | 2
68 | Resistor | R76, R78 | RES 150K OHM 1% 1/10W 0603 | Res-0603 | CRCW0603150KFKEA | Vishay | 150K | 2
69 | Resistor | R77, R79 | RES SMD 1M OHM 1% 1/10W 0603 | Res-0603 | RC0603FR-071ML | Yageo | DNP | 2 | DO NOT PLACE
70 | Resistor | R87, R89 | RES 0 OHM JUMPER 1/10W 0603 | Res-0603 | RC0603JR-070RL | Yageo | DNP | 2 | DO NOT PLACE
71 | Resistor | R92 | RES 51 OHM 1% 1/4W 1206 | Res-1206 | RC1206FR-0751RL | Yageo | 51R | 1
72 | Resistor | R95 | RES 470K OHM 1% 1/16W 0402 | Res-0402 | RC0402FR-07470KL | Yageo | 470K | 1
73 | IC | U1 | IC REG BUCK 3.3V 2A 8SOP | SOP-8L | AP1509-33SG-13 | Diodes | - | 1
74 | IC | U2 | IC REG LINEAR 3.3V 1A 8DFN | DFN-8(1.2x1.6) | LD56100DPU33R | STMicroelectronics | - | 1
75 | IC Module | U3 | RF TXRX MODULE CELLULAR SMD | Custom | A7672E (FASE) | SIMCom Wireless Solutions Limited | - | 1
76 |  | U4, U6 | IC TRNSLTR BIDIRECTIONAL US8 | Custom | TXB0102DCUT | Texas Instruments | - | 2
77 | ESD Diode | U5 | 15V 5 Unidirectional 5V SOT-363 ESD Protection Devices ROHS | SOT-363 | SMF05CT1G-ES | ElecSuper | - | 1
78 | IC | U7 | SOP-8 RS-485/RS-422 ICs ROHS | SOP-8 | SP3485EIM/TR | HGSEMI | - | 1